## MACRS
Sources | https://www.irs.gov/publications/p946 | https://cs.thomsonreuters.com/ua/fixa/cs_us_en/ass_life_tbl/hid_help_asset_lives.htm
Class |  | MACRS |  | Component | MACRS | From
00.4 | Industrial Steam and Electric Generation and/or Distribution Systems | 15 |  | FT | 7 | 49.222
13.3 | Petroleum Refining | 10 |  | H2 storage | 15 | 49.24
49.222 | Gas Utility Substitute Natural Gas (SNG) Production Plant (naphta or light hydrocarbon feedstocks) | 7 |  | HTSE | 20 | 49.221
49.24 | Gas Utility Trunk Pipelines and Related Storage Facilities | 15 | No | CO2 source ? | 20 | 49.221
49.221 | Gas Utility Manufactured Gas Production Plants | 20
28.0 | Manufacture of Chemicals and Allied Products | 5

## Transfer_rates
Sources
FT | FT ANL report
HTSE | Dan Wendt report
FT process
Inputs
CO2 | 1580 | MT/day | 18.287 | kg/s | 65833.3333 | kg/h
H2 | 255 | MT/day | 2.9514 | kg/s | 10625 | kg/h
Electricity | 14.9 | MWe | Fixed no matter production level | Modeled as separate electricity consuming component
Outputs
Naphta | 176 | MT/day | 2.037 | kg/s | 7333.3333 | kg/h
Jet Fuel | 213 | MT/day | 2.4653 | kg/s | 8875 | kg/h
Diesel | 118 | MT/day | 1.3657 | kg/s | 4916.6667 | kg/h
HTSE
Inputs
Electricity | 39.8 | kWh/kg-H2
Outputs
H2 | 0.025126 | kg-H2/kWh
| 25.1256 | kg-H2/MWh

## MeOH
Costs ($(2020)) |  |  |  | Density (kg/L)
Inflation rate 2019 to 2020 | 0.012 |  |  | l/gal | 3.7854
Density (kg/L)
Scale. (MWe, htse+MeOH comb.) | 100 | 500 | 1000 | naphtha | 0.77
CAPEX | 167921429.192 | 376933297.796 | 655027563.256 | jet fuel | 0.8
Fixed OPEX ($/year) | 11297541.948 | 19962889.1 | 27050057.672 | diesel | 0.85
Variable OPEX ($/MWh) | 631442.966 | 3156650.134 | 6314321.882
h2 | 0 | 0 | 0
co2 | 0 | 0 | 0
electricity | 0 | 0 | 0
refrigerant | 125952.002 | 629646.919 | 1259519.008
other | 505490.964 | 2527003.215 | 5054802.874
Comments | For variable OPEX only costs not input related
Linear regressions show R2=1 so using 1000MWe values
Efficiency
Scale. (MWe, htse+MeOH comb.) | 100 | 500 | 1000
Inputs (kg/h)
h2 | 2226.0274 | 11130.137 | 22260.274
co2 | 13384.8174 | 66917.9224 | 133848.7443
Fuel products (gal/h)
naphtha | 70.7763 | 352.7397 | 705.4795
jet fuel | 303.653 | 1519.4064 | 3039.9543
diesel | 1114.1553 | 5567.3516 | 11135.8447
Fuel products (kg/h)
naphtha | 206.2962 | 1028.1537 | 2056.3073
jet fuel | 919.5608 | 4601.2609 | 9205.9788
diesel | 3584.9043 | 17913.5022 | 35830.6774

## MeOH_original_data
Scale. (MWe, htse+MeOH comb.) | 100 | 500 | 1000
CAPEX | 165930266 | 372463733 | 647260438
Fixed OPEX ($/year) | 11163579 | 19726175 | 26729306
Variable OPEX ($/MWh) | 41496911 | 195785234 | 389682027
h2 | 33150 | 154050000 | 3022500000
co2 | 3972302 | 14860183 | 33686363
electricity | 2878787 | 14398173 | 28787869
refrigerant | 497834 | 2488723 | 4978336
other | 1997988 | 9988155 | 19979458
in $(2019)
75% of refrigerant is electricity costs
$ variable OPEX in $MWh?
Efficiency
Scale. (MWe, htse+MeOH comb.) | 100 | 500 | 1000
Inputs (MT/y)
h2 | 19500 | 97500 | 195000
co2 | 117251 | 586201 | 1172515
Fuel products (MMgal/y)
naphtha | 0.62 | 3.09 | 6.18
jet fuel | 2.66 | 13.31 | 26.63
diesel | 9.76 | 48.77 | 97.55

## HTSE
Source | High-Temperature Steam Electrolysis Process Performance and Cost Estimates, D. Wendt
QoI | Value | Unit
Electricity required | 36.8 | kWh-e/kg-H2
| 0.027174 | kg-H2/kWh-e
Thermal energy required | 6.4 | kWh-t/kg-H2
Direct Capital Cost (FOAK) | 590 | $/kW-dc
Total Capital Investment (FOAK) | 763 | $/kW-dc
Direct Capital Cost (NOAK) | 544 | $/kW-dc
Total Capital Investment (NOAK) | 703 | $/kW-dc
Project duration | 20 | years
FOM | 32.64 | $/kw-dc-year
VOM (excl. energy cost) | 3.41 | $/MWh-dc
IRR | 10 | %
Depreciation schedule (MACRS) | 20 | years
Using NOAK values

## Sweep values
Purpose | Components capacities optimization boundaries calculation
Comment | Capacity negative when component is consuming a resource
Fixed components
Name | Capacity | Unit
ft_elec_consumption | 14.9 | MWe
elec_market | -1e+200 | MWe
jet_fuel_market | -1e+200 | MWe
diesel_market | -1e+200 | MWe
naphtha_market | -1e+200 | MWe
Storage lower | 10 so 0 storage
Storage upper | 14 days worth of storage for the FT max capacity
Lower bound HTSE | 100MW combined HTSE+FT power req
Higher bound HTSE | 1000MW combined HTSE+FT power req
Constant Ft power req (MW) | 14.9
For SA cases only 5 points
Plant | Capacity (MWe) | HTSE (MWe) |  | FT (kg-H2) |  | H2 storage (kg-H2)
|  | Lower | Upper | Lower | Upper | Lower | Upper | Days FT prod. for sto max cap. | Max elec. Price
Braidwood | 1194 | -985.1 | -85.1 | -24755.563 | -2138.563 | 0 | 1188267.024 | 2 | 934
Cooper | 769 | -754.1 | -85.1 | -18950.533 | -2138.563 | 0 | 3183689.544 | 7 | 4231
Davis-Besse | 894 | -879.1 | -85.1 | -22091.783 | -2138.563 | 0 | 1060405.584 | 2 | 934
Prairie Island | 522 | -507.1 | -85.1 | -12743.423 | -2138.563 | 0 | 305842.152 | 1 | 97
South Texas Project | 1280 | -985.1 | -85.1 | -24755.563 | -2138.563 | 0 | 8317869.168 | 14 | 8997 | Standard set for STP at max 14 days worth of FT hyd. Consumpt.
HTSE Steps
Plant | 0 | 1 | 2 | 3 | 4 | 5 | 6 | 7 | 8 | 9
Braidwood | -985.1 | -885.1 | -785.1 | -685.1 | -585.1 | -485.1 | -385.1 | -285.1 | -185.1 | -85.1
Cooper Nuclear Station | -754.1 | -679.7667 | -605.4333 | -531.1 | -456.7667 | -382.4333 | -308.1 | -233.7667 | -159.4333 | -85.1
Davis-Besse | -879.1 | -790.8778 | -702.6556 | -614.4333 | -526.2111 | -437.9889 | -349.7667 | -261.5444 | -173.3222 | -85.1
Prairie Island | -507.1 | -460.2111 | -413.3222 | -366.4333 | -319.5444 | -272.6556 | -225.7667 | -178.8778 | -131.9889 | -85.1
South Texas Project | -985.1 | -885.1 | -785.1 | -685.1 | -585.1 | -485.1 | -385.1 | -285.1 | -185.1 | -85.1
FT Steps
Plant | 0 | 1 | 2 | 3 | 4 | 5 | 6 | 7 | 8 | 9
Braidwood | -24755.563 | -22242.563 | -19729.563 | -17216.563 | -14703.563 | -12190.563 | -9677.563 | -7164.563 | -4651.563 | -2138.563
Cooper Nuclear Station | -18950.533 | -17082.5363 | -15214.5397 | -13346.543 | -11478.5463 | -9610.5497 | -7742.553 | -5874.5563 | -4006.5597 | -2138.563
Davis-Besse | -22091.783 | -19874.7586 | -17657.7341 | -15440.7097 | -13223.6852 | -11006.6608 | -8789.6363 | -6572.6119 | -4355.5874 | -2138.563
Prairie Island | -12743.423 | -11565.1052 | -10386.7874 | -9208.4697 | -8030.1519 | -6851.8341 | -5673.5163 | -4495.1986 | -3316.8808 | -2138.563
South Texas Project | -24755.563 | -22242.563 | -19729.563 | -17216.563 | -14703.563 | -12190.563 | -9677.563 | -7164.563 | -4651.563 | -2138.563
Hydrogen storage steps
Plant | 0 | 1 | 2 | 3 | 4 | 5 | 6 | 7 | 8 | 9
Braidwood | 0 | 132029.6693 | 264059.3387 | 396089.008 | 528118.6773 | 660148.3467 | 792178.016 | 924207.6853 | 1056237.3547 | 1188267.024
Cooper Nuclear Station | 0 | 353743.2827 | 707486.5653 | 1061229.848 | 1414973.1307 | 1768716.4133 | 2122459.696 | 2476202.9787 | 2829946.2613 | 3183689.544
Davis-Besse | 0 | 117822.8427 | 235645.6853 | 353468.528 | 471291.3707 | 589114.2133 | 706937.056 | 824759.8987 | 942582.7413 | 1060405.584
Prairie Island | 0 | 33982.4613 | 67964.9227 | 101947.384 | 135929.8453 | 169912.3067 | 203894.768 | 237877.2293 | 271859.6907 | 305842.152
South Texas Project | 0 | 924207.6853 | 1848415.3707 | 2772623.056 | 3696830.7413 | 4621038.4267 | 5545246.112 | 6469453.7973 | 7393661.4827 | 8317869.168

## Capacity_Market
Comment | Used to compute a negative cashflow for the capacity of the NPP not sold on the capacity market
PJM Capacity Market Clearing Price
Period | Price ($/MWe-day) | EFORd (%)
2018/2019 | 164.77 | 1.395
2019/2020 | 100 | 1.395
2020/2021 | 76.53 | 1.395
2021/2022 | 140 | 1.395
Average | 120.325
Equations
Capacity sold = UCAP
UCAP = Installed Cap *(1-EFORd)
Acronyms
EFORd | Equivalent forced outage rate demand
UCAP | Unforced CAPacity

## NPP_capacities
Plant | Market | Reactor type | # Units | Capacity (MWth) | Capacity (MWe) | Source | State | State corporate income tax rate (%) | Effective tax rate
Braidwood | PJM | PWR | 2 | 3645 | 1194/1160 | https://en.wikipedia.org/wiki/Braidwood_Nuclear_Generating_Station | Illinois | 9.5% | 28.51%
Davis-Besse | PJM | PWR | 1 | 2817 | 894 | https://en.wikipedia.org/wiki/Davis–Besse_Nuclear_Power_Station | Ohio | 0% | 21%
South Texas Project | ERCOT | PWR | 2 | 3853 | 1280 | https://en.wikipedia.org/wiki/South_Texas_Nuclear_Generating_Station | Texas | 0% | 21%
Diablo Canyon | CAISO | PWR | 2 | 3411 | 1138/1118 | https://en.wikipedia.org/wiki/Diablo_Canyon_Power_Plant | California | 8.84% | 27.98%
Prairie Island | MISO | PWR | 2 | 1677 | 522/519 | https://en.wikipedia.org/wiki/Prairie_Island_Nuclear_Power_Plant | Minnesota | 9.8% | 28.74%
Cooper Nuclear Station | SPP | BWR | 1 | 2419 | 769 | https://en.wikipedia.org/wiki/Cooper_Nuclear_Station | Nebraska | 7.81% | 27.17%
Palo Verde | Southwest, Arizona | PWR | 3 | 3990 | 1311/1314/1312 | https://en.wikipedia.org/wiki/Palo_Verde_Nuclear_Generating_Station | Arizona | 4.9% | 24.87%
Federal corporate tax rate | 21%