## MACRS
Sources | https://www.irs.gov/publications/p946 | https://cs.thomsonreuters.com/ua/fixa/cs_us_en/ass_life_tbl/hid_help_asset_lives.htm
Class |  | MACRS |  | Component | MACRS | From
00.4 | Industrial Steam and Electric Generation and/or Distribution Systems | 15 |  | FT | 7 | 49.222
13.3 | Petroleum Refining | 10 |  | H2 storage | 15 | 49.24
49.222 | Gas Utility Substitute Natural Gas (SNG) Production Plant (naphta or light hydrocarbon feedstocks) | 7 |  | HTSE | 20 | 49.221
49.24 | Gas Utility Trunk Pipelines and Related Storage Facilities | 15 | No | CO2 source ? | 20 | 49.221
49.221 | Gas Utility Manufactured Gas Production Plants | 20
28.0 | Manufacture of Chemicals and Allied Products | 5

## Transfer_rates
Sources
FT | FT ANL report
HTSE | Dan Wendt report
FT process
Inputs
CO2 | 1580 | MT/day | 18.287 | kg/s | 65833.3333 | kg/h
H2 | 255 | MT/day | 2.9514 | kg/s | 10625 | kg/h
Electricity | 14.9 | MWe | Fixed no matter production level | Modeled as separate electricity consuming component
Outputs
Naphta | 176 | MT/day | 2.037 | kg/s | 7333.3333 | kg/h
Jet Fuel | 213 | MT/day | 2.4653 | kg/s | 8875 | kg/h
Diesel | 118 | MT/day | 1.3657 | kg/s | 4916.6667 | kg/h
HTSE
Inputs
Electricity | 39.8 | kWh/kg-H2
Outputs
H2 | 0.025126 | kg-H2/kWh
| 25.1256 | kg-H2/MWh

## HTSE
Source | High-Temperature Steam Electrolysis Process Performance and Cost Estimates, D. Wendt
QoI | Value | Unit
Electricity required | 36.8 | kWh-e/kg-H2
| 0.027174 | kg-H2/kWh-e
Thermal energy required | 6.4 | kWh-t/kg-H2
Direct Capital Cost (FOAK) | 590 | $/kW-dc
Total Capital Investment (FOAK) | 763 | $/kW-dc
Direct Capital Cost (NOAK) | 544 | $/kW-dc
Total Capital Investment (NOAK) | 703 | $/kW-dc
Project duration | 20 | years
FOM | 32.64 | $/kw-dc-year
VOM (excl. energy cost) | 3.41 | $/MWh-dc
IRR | 10 | %
Depreciation schedule (MACRS) | 20 | years
Using NOAK values

## FT
Update from ANL August 2022 | [7 empty] | Source | Performance and cost analysis of liquid fuel production form H2 and CO2 based on the FT process
Sources | The Modeling of the Synfuel Production Process, H.E Delgado and all, June 2022 | [6 empty] | QoI | Description | Value | Unit
| Performance and cost analysis of liquid fuel production form H2 and CO2 based on the FT process | [6 empty] | TDCC | Total Direct Capital Costs, sum of equipment installed costs | 257800644 | $USD (2016)
Financial assumptions | [7 empty] | Depreciable Capital Costs | Site preparation | 5156012.88 | $USD (2016)
Basis year | 2019 |  |  | Total Capital Cost TCI |  |  |  |  | Eng and design | 25780064.4 | $USD (2016)
Depreciation | 20 year MACRS |  |  | Size (MW) | 100 | 400 | 1000 |  | Project contingency | 38670096.6 | $USD (2016)
Inflation | 0.019 |  |  | TCI | 68968000 | 155155000 | 293926000 |  | Catalyst first fill fee | 12251143 | $USD (2016)
Plant life | 40 years |  |  | Size factor | 0.25 | 1 | 2.5 |  | Upfront permitting costs | 38670096.6 | $USD (2016)
Data | FT-400 |  |  | Log size factor | -0.60206 | 0 | 0.39794 | Total depreciable capital costs |  | 120527413.48 | $USD (2016)
|  |  |  | Log TCI | 7.8386 | 8.1908 | 8.4682 | Non-depreciable Capital Costs | Land | 550360 | $USD (2016)
CAPEX | [7 empty] | TCI | Total Capital Investment | 378878417.48 | $USD (2016)
Node | value | unit | Source |  |  |  |  | LC | Labor Cost | 9607972 | $USD (2016)/year
driver | ft_capacity | [6 empty] | Gen and admin | 20% LC | 1921594.4 | $USD (2016)/year
reference driver | 10625 | kg-H2/h | Table 3 (255MT-h2/day) |  |  |  |  | Property taxes and insurance | 2% TCI | 7577568.35 | $USD (2016)/year
reference price | 158102945 | $(2020) | [5 empty] | Materials costs for maintenance |  | 1049006 | $USD (2016)/year
scaling factor | 0.626 | [6 empty] | Total Fixed Operating Costs |  | 20156140.75 | $USD (2016)/year
depreciate | 20 | years | [5 empty] | None Energy material and utilities costs |  | 7085933 | $USD (2016)/year
[8 empty] | Total Variable Operating Costs (excl. feedstock and elec) |  | 7085933 | $USD (2016)/year
VOM | Not considering H2 cost, CO2 taken into account in supply curve, utilities only | [6 empty] | Depreciation schedule | MACRS | 20 | years
driver | 1
reference price | 7640007.372
FOM
driver | 1
reference price | 21732221.2785 | convert $2016 to $2020 using inflation rate

## sweep_values_storage
location | 0 | 1 | 2 | 3 | 4 | 5 | 6 | 7 | 8 | 9
braidwood | 10 | 66014.8347 | 132029.6693 | 198044.504 | 264059.3387 | 330074.1733 | 396089.008 | 462103.8427 | 528118.6773 | 594133.512
cooper | 10 | 50534.7547 | 101069.5093 | 151604.264 | 202139.0187 | 252673.7733 | 303208.528 | 353743.2827 | 404278.0373 | 454812.792
davis_besse | 10 | 58911.4213 | 117822.8427 | 176734.264 | 235645.6853 | 294557.1067 | 353468.528 | 412379.9493 | 471291.3707 | 530202.792
prairie_island | 10 | 33982.4613 | 67964.9227 | 101947.384 | 135929.8453 | 169912.3067 | 203894.768 | 237877.2293 | 271859.6907 | 305842.152
stp | 10 | 66014.8347 | 132029.6693 | 198044.504 | 264059.3387 | 330074.1733 | 396089.008 | 462103.8427 | 528118.6773 | 594133.512

## sweep_values_ft
location | 0 | 1 | 2 | 3 | 4 | 5 | 6 | 7 | 8 | 9
braidwood | -24755.563 | -22242.563 | -19729.563 | -17216.563 | -14703.563 | -12190.563 | -9677.563 | -7164.563 | -4651.563 | -2138.563
cooper | -18950.533 | -17082.5363 | -15214.5397 | -13346.543 | -11478.5463 | -9610.5497 | -7742.553 | -5874.5563 | -4006.5597 | -2138.563
davis_besse | -22091.783 | -19874.7586 | -17657.7341 | -15440.7097 | -13223.6852 | -11006.6608 | -8789.6363 | -6572.6119 | -4355.5874 | -2138.563
prairie_island | -12743.423 | -11565.1052 | -10386.7874 | -9208.4697 | -8030.1519 | -6851.8341 | -5673.5163 | -4495.1986 | -3316.8808 | -2138.563
stp | -24755.563 | -22242.563 | -19729.563 | -17216.563 | -14703.563 | -12190.563 | -9677.563 | -7164.563 | -4651.563 | -2138.563

## sweep_values_htse
location | 0 | 1 | 2 | 3 | 4 | 5 | 6 | 7 | 8 | 9
braidwood | -985.1 | -885.1 | -785.1 | -685.1 | -585.1 | -485.1 | -385.1 | -285.1 | -185.1 | -85.1
cooper | -754.1 | -679.7667 | -605.4333 | -531.1 | -456.7667 | -382.4333 | -308.1 | -233.7667 | -159.4333 | -85.1
davis_besse | -879.1 | -790.8778 | -702.6556 | -614.4333 | -526.2111 | -437.9889 | -349.7667 | -261.5444 | -173.3222 | -85.1
prairie_island | -507.1 | -460.2111 | -413.3222 | -366.4333 | -319.5444 | -272.6556 | -225.7667 | -178.8778 | -131.9889 | -85.1
stp | -985.1 | -885.1 | -785.1 | -685.1 | -585.1 | -485.1 | -385.1 | -285.1 | -185.1 | -85.1

## Sweep values
Purpose | Components capacities optimization boundaries calculation
Comment | Capacity negative when component is consuming a resource
Fixed components
Name | Capacity | Unit
ft_elec_consumption | 14.9 | MWe
elec_market | -1e+200 | MWe
jet_fuel_market | -1e+200 | MWe
diesel_market | -1e+200 | MWe
naphtha_market | -1e+200 | MWe
Storage lower | 10 so 0 storage
Storage upper | 14 days worth of storage for the FT max capacity
Lower bound HTSE | 100MW combined HTSE+FT power req
Higher bound HTSE | 1000MW combined HTSE+FT power req
Constant Ft power req (MW) | 14.9
For SA cases only 5 points
Plant | Capacity (MWe) | HTSE (MWe) |  | FT (kg-H2) |  | H2 storage (kg-H2)
|  | Lower | Upper | Lower | Upper | Lower | Upper | Days FT prod. for sto max cap. | Max elec. Price
Braidwood | 1194 | -985.1 | -85.1 | -24755.563 | -2138.563 | 0 | 594133.512 | 2 | 934
Cooper | 769 | -754.1 | -85.1 | -18950.533 | -2138.563 | 0 | 454812.792 | 7 | 4231
Davis-Besse | 894 | -879.1 | -85.1 | -22091.783 | -2138.563 | 0 | 530202.792 | 2 | 934
Prairie Island | 522 | -507.1 | -85.1 | -12743.423 | -2138.563 | 0 | 305842.152 | 1 | 97
South Texas Project | 1280 | -985.1 | -85.1 | -24755.563 | -2138.563 | 0 | 594133.512 | 14 | 8997 | Standard set for STP at max 14 days worth of FT hyd. Consumpt.
HTSE Steps
Plant | 0 | 1 | 2 | 3 | 4 | 5 | 6 | 7 | 8 | 9
Braidwood | -985.1 | -885.1 | -785.1 | -685.1 | -585.1 | -485.1 | -385.1 | -285.1 | -185.1 | -85.1
Cooper Nuclear Station | -754.1 | -679.7667 | -605.4333 | -531.1 | -456.7667 | -382.4333 | -308.1 | -233.7667 | -159.4333 | -85.1
Davis-Besse | -879.1 | -790.8778 | -702.6556 | -614.4333 | -526.2111 | -437.9889 | -349.7667 | -261.5444 | -173.3222 | -85.1
Prairie Island | -507.1 | -460.2111 | -413.3222 | -366.4333 | -319.5444 | -272.6556 | -225.7667 | -178.8778 | -131.9889 | -85.1
South Texas Project | -985.1 | -885.1 | -785.1 | -685.1 | -585.1 | -485.1 | -385.1 | -285.1 | -185.1 | -85.1
FT Steps
Plant | 0 | 1 | 2 | 3 | 4 | 5 | 6 | 7 | 8 | 9
Braidwood | -24755.563 | -22242.563 | -19729.563 | -17216.563 | -14703.563 | -12190.563 | -9677.563 | -7164.563 | -4651.563 | -2138.563
Cooper Nuclear Station | -18950.533 | -17082.5363 | -15214.5397 | -13346.543 | -11478.5463 | -9610.5497 | -7742.553 | -5874.5563 | -4006.5597 | -2138.563
Davis-Besse | -22091.783 | -19874.7586 | -17657.7341 | -15440.7097 | -13223.6852 | -11006.6608 | -8789.6363 | -6572.6119 | -4355.5874 | -2138.563
Prairie Island | -12743.423 | -11565.1052 | -10386.7874 | -9208.4697 | -8030.1519 | -6851.8341 | -5673.5163 | -4495.1986 | -3316.8808 | -2138.563
South Texas Project | -24755.563 | -22242.563 | -19729.563 | -17216.563 | -14703.563 | -12190.563 | -9677.563 | -7164.563 | -4651.563 | -2138.563
Hydrogen storage steps
Plant | 0 | 1 | 2 | 3 | 4 | 5 | 6 | 7 | 8 | 9
Braidwood | 10 | 66014.8347 | 132029.6693 | 198044.504 | 264059.3387 | 330074.1733 | 396089.008 | 462103.8427 | 528118.6773 | 594133.512
Cooper Nuclear Station | 10 | 50534.7547 | 101069.5093 | 151604.264 | 202139.0187 | 252673.7733 | 303208.528 | 353743.2827 | 404278.0373 | 454812.792
Davis-Besse | 10 | 58911.4213 | 117822.8427 | 176734.264 | 235645.6853 | 294557.1067 | 353468.528 | 412379.9493 | 471291.3707 | 530202.792
Prairie Island | 10 | 33982.4613 | 67964.9227 | 101947.384 | 135929.8453 | 169912.3067 | 203894.768 | 237877.2293 | 271859.6907 | 305842.152
South Texas Project | 10 | 66014.8347 | 132029.6693 | 198044.504 | 264059.3387 | 330074.1733 | 396089.008 | 462103.8427 | 528118.6773 | 594133.512

## Capacity_Market
Comment | Used to compute a negative cashflow for the capacity of the NPP not sold on the capacity market
PJM Capacity Market Clearing Price
Period | Price ($/MWe-day) | EFORd (%)
2018/2019 | 164.77 | 1.395
2019/2020 | 100 | 1.395
2020/2021 | 76.53 | 1.395
2021/2022 | 140 | 1.395
Average | 120.325
Equations
Capacity sold = UCAP
UCAP = Installed Cap *(1-EFORd)
Acronyms
EFORd | Equivalent forced outage rate demand
UCAP | Unforced CAPacity

## NPP_capacities
Plant | Market | Reactor type | # Units | Capacity (MWth) | Capacity (MWe) | Source | State | State corporate income tax rate (%) | Effective tax rate
Braidwood | PJM | PWR | 2 | 3645 | 1194/1160 | https://en.wikipedia.org/wiki/Braidwood_Nuclear_Generating_Station | Illinois | 9.5% | 28.51%
Davis-Besse | PJM | PWR | 1 | 2817 | 894 | https://en.wikipedia.org/wiki/Davis–Besse_Nuclear_Power_Station | Ohio | 0% | 21%
South Texas Project | ERCOT | PWR | 2 | 3853 | 1280 | https://en.wikipedia.org/wiki/South_Texas_Nuclear_Generating_Station | Texas | 0% | 21%
Diablo Canyon | CAISO | PWR | 2 | 3411 | 1138/1118 | https://en.wikipedia.org/wiki/Diablo_Canyon_Power_Plant | California | 8.84% | 27.98%
Prairie Island | MISO | PWR | 2 | 1677 | 522/519 | https://en.wikipedia.org/wiki/Prairie_Island_Nuclear_Power_Plant | Minnesota | 9.8% | 28.74%
Cooper Nuclear Station | SPP | BWR | 1 | 2419 | 769 | https://en.wikipedia.org/wiki/Cooper_Nuclear_Station | Nebraska | 7.81% | 27.17%
Palo Verde | Southwest, Arizona | PWR | 3 | 3990 | 1311/1314/1312 | https://en.wikipedia.org/wiki/Palo_Verde_Nuclear_Generating_Station | Arizona | 4.9% | 24.87%
Federal corporate tax rate | 21%