## WorkBook Summary
Case: | c:\Users\SAEERM\OneDrive - Idaho National Laboratory\Projects\Initial Scoping 103614222\TES Use Case - Shared Folder\ASPEN HYSYS MODELS\0-10 and 2-11-25.hsc
Flowsheet: | Main
Current Flowsheet Environment: | Main

## Material Streams
| Unit | 10xxx | 12xxxx | HTV | CTV | 15xx | ChargeFluidIn | 16xx | ChargeFluidOut | CTLiquid2 | HTLiquid2 | HTVapor2 | CTVapor2 | DisTurbIn | DisTurbOut | DisPumpIn | DisPumpOut | HTO | CTI | 1 | 6 | 10 | 4 | 7 | 9 | 8 | HTLiquid | HTVapor | CTLiquid | CTVapor | 2023-01-02 | 2023-06-02 | 2023-10-02 | 2023-04-02 | 2023-07-02 | 2023-09-02 | 2023-12-02 | 2023-11-02 | 13-2 | 2023-08-02 | 2023-02-02 | SG In | SG Out | 26 | Pump_Out | Pump_In | 31 | 188 | 16 | 17 | 18
Vapour Fraction |  | 0 | 0 | 1 | 1 | 0 | 1 | 0 | 0 | 0 | 0 | 1 | 1 | 1 | 0.85255 | 0 | 0 | 0 | 0 | 1 | 0 | 0 | 1 | 0 | 0 | 0 | 0 | 1 | 0 | 1 | 1 | 0 | 0 | 1 | 0 | 0 | 0 | 0 | 0 | 0 | 1 | 0 | 1 | 1 | 0 | 0 | 0 | 0 | 1 | 0.84095 | 0
Temperature | C | 240.0228 | 180 | 240.0228 | 180 | 180 | 306.9 | 240.0228 | 185 | 180 | 238.7 | 238.7 | 180 | 235 | 41.5188 | 41.518 | 41.6278 | 240.0228 | 180.0061 | 306.9 | 35.59 | 148.9444 | 306.9 | 35.7768 | 148.9 | 194.8299 | 238.8018 | 238.8018 | 180 | 180 | 306.9 | 41.6761 | 148.9444 | 306.9 | 41.8774 | 148.9 | 180 | 240 | 180 | 185 | 306.9 | 148.9445 | 306.8889 | 306.8889 | 27.2753 | 27.1097 | 148.9445 | 38.9989 | 235 | 41.6741 | 41.518
Pressure | kPa | 120 | 120 | 120 | 120 | 120 | 3398 | 120 | 3398 | 120 | 120 | 120 | 120 | 1000 | 8 | 8 | 1000 | 120 | 120 | 3398 | 6.924 | 3519.085 | 3398 | 3519 | 3398 | 3519 | 120 | 120 | 120 | 120 | 3398 | 8.0669 | 3519.085 | 3398 | 3519 | 3398 | 120 | 120 | 120 | 3398 | 3398 | 3397.7373 | 3397.7373 | 3397.7373 | 3519 | 7.0007 | 3397.7373 | 6.997 | 1200 | 8.0669 | 8
Molar Flow | kgmole/h | 21590.0817 | 21590.0817 | 0 | 0 | 21590.0817 | 11201.7138 | 21590.0817 | 11201.7138 | 6459.8195 | 6459.8195 | 0 | 0 | 4579.4915 | 4579.4915 | 4579.4915 | 4579.4915 | 10909.9497 | 10909.9497 | 13402.7562 | 8605.1713 | 13402.7562 | 1446.8958 | 8605.1713 | 13402.7562 | 3350.6891 | 6459.8195 | 0 | 6459.8195 | 0 | 13402.7562 | 11154.0451 | 13402.7562 | 2114.6835 | 11154.0451 | 13402.7562 | 258.4196 | 258.4196 | 258.4196 | 134.0276 | 134.0276 | 13402.4885 | 13402.4885 | 2382.6851 | 11019.8035 | 11019.8035 | 13402.4885 | 2691.166 | 27.1974 | 27.1974 | 27.1974
Mass Flow | kg/s | 1529.8972 | 1529.8972 | 0 | 0 | 1529.8972 | 56.0556 | 1529.8972 | 56.0556 | 457.75 | 457.75 | 0 | 0 | 22.9167 | 22.9167 | 22.9167 | 22.9167 | 773.0912 | 773.0912 | 67.07 | 43.062 | 67.07 | 7.2405 | 43.062 | 67.07 | 16.7675 | 457.75 | 0 | 457.75 | 0 | 67.07 | 55.817 | 67.07 | 10.5823 | 55.817 | 67.07 | 18.3119 | 18.3119 | 18.3119 | 0.6707 | 0.6707 | 67.0687 | 67.0687 | 11.9234 | 55.1452 | 55.1452 | 67.0687 | 13.4671 | 0.1361 | 0.1361 | 0.1361
Liquid Volume Flow | m3/h | 2816.6401 | 2816.6401 | 0 | 0 | 2816.6401 | 202.2072 | 2816.6401 | 202.2072 | 842.7475 | 842.7475 | 0 | 0 | 82.6665 | 82.6665 | 82.6665 | 82.6665 | 1423.3111 | 1423.3111 | 241.9393 | 155.3359 | 241.9393 | 26.1186 | 155.3359 | 241.9393 | 60.4848 | 842.7475 | 0 | 842.7475 | 0 | 241.9393 | 201.3468 | 241.9393 | 38.1731 | 201.3468 | 241.9393 | 33.7134 | 33.7134 | 33.7134 | 2.4194 | 2.4194 | 241.9344 | 241.9344 | 43.0109 | 198.9235 | 198.9235 | 241.9344 | 48.5795 | 0.49095 | 0.49095 | 0.49095
Heat Flow | MW | -3292.5429 | -3416.5106 | 0 | 0 | -3416.5106 | -724.5717 | -3292.5429 | -848.5394 | -1022.2306 | -985.9387 | 0 | 0 | -298.272 | -314.0059 | -360.9397 | -360.9091 | -1663.7953 | -1726.4325 | -866.9439 | -679.2976 | -1025.7878 | -93.591 | -679.1286 | -1025.8057 | -253.0861 | -985.8771 | 0 | -1022.2306 | 0 | -866.9439 | -879.0864 | -1025.7878 | -136.7862 | -878.8668 | -1025.8057 | -40.8935 | -39.4102 | -40.8935 | -10.1527 | -8.6694 | -1025.7724 | -866.928 | -154.1218 | -871.6506 | -871.8665 | -1025.7724 | -212.2503 | -1.7726 | -1.8686 | -2.1436
|  | 19 | 14 | 15 | Turb_In | Turb_Out | Turb_In-2 | Turb_Out-2 | 5 | 3 | 2023-05-03 | 2023-03-03 | 2023-02-03 | 2023-11-03 | 25-2 | 13 | 13-3 | 2023-12-04 | 144 | 155 | 199 | 144-2 | 155-2 | 166-2 | 199-2 | 12 | 11 | 2 | 25 | In-2 | Out-2 | Water in-2 | Water out-2 | Pumo in | 166 | 177 | 2023-05-02 | 2023-03-02 | 2002-05-02 | 2002-03-02 | 20 | 21 | 22 | 23 | 24 | 20-2 | 21-2 | 22-2 | 23-2 | 24-2 | 20-2-2
Vapour Fraction |  | 0 | 0 | 0 | 1 | 0.80547 | 1 | 0.80547 | 0.81352 | 1 | 0.81352 | 1 | 1 | 0 | 0 | 0 | 0 | 0 | 0 | 0 | 0 | 0 | 0 | 1 | 0 | 0 | 0 | 1 | 0 | 0.8293 | 0 | 0 | 0 | 0 | 1 | 0.82978 | 0.81352 | 1 | 0.81352 | 1 | 0.8055 | 0 | 0 | 0 | 0 | 0.80547 | 0 | 0 | 0 | 0 | 0.80547
Temperature | C | 41.586 | 240.0082 | 180 | 306.8889 | 41.6763 | 306.8889 | 41.6763 | 41.6753 | 306.9 | 41.6753 | 306.9 | 306.9 | 238.8159 | 194.7035 | 180 | 180 | 180 | 238.7002 | 180 | 39.0649 | 238.7 | 179.9805 | 217.8941 | 40.34 | 180 | 238.8018 | 306.9 | 194.8 | 41.6766 | 38.3266 | 26.67 | 38.0806 | 26.6574 | 217.9 | 41.6762 | 41.6753 | 306.9 | 41.6753 | 306.9 | 41.676 | 36.7202 | 37.6491 | 26.6722 | 26.6596 | 41.6761 | 32.7744 | 37.7413 | 26.6722 | 26.6596 | 41.6761
Pressure | kPa | 1200 | 120 | 120 | 3397.7373 | 8.0669 | 3397.7373 | 8.0669 | 8.0669 | 3398 | 8.0669 | 3398 | 3398 | 119.3579 | 3397.2527 | 120 | 120 | 120 | 120.5 | 120 | 1200 | 120 | 119.4589 | 1199.225 | 1200 | 120.6 | 120 | 3398 | 3397 | 8.067 | 6.9974 | 227.5 | 225.1301 | 101.3 | 1199 | 8.0669 | 8.0669 | 3398 | 8.067 | 3398 | 8.0669 | 6.3604 | 224.8449 | 227.4581 | 101.353 | 8.0669 | 6.8471 | 225.0474 | 227.4581 | 101.353 | 8.0669
Molar Flow | kgmole/h | 27.1974 | 64.5982 | 64.5982 | 11019.8035 | 11019.8035 | 3672.9187 | 3672.9187 | 8605.1713 | 8605.1713 | 4302.3907 | 4302.3907 | 3351.1886 | 6460.5251 | 3351.1886 | 6459.8195 | 6460.5251 | 6460.5251 | 6459.8195 | 6459.8195 | 2691.166 | 6460.5251 | 6460.5251 | 2697.7368 | 2697.7368 | 6459.8195 | 6459.8195 | 3350.6891 | 3350.6891 | 269.5739 | 269.5739 | 11330.4947 | 11330.4947 | 11330.4947 | 2691.166 | 2691.166 | 11154.0451 | 11154.0451 | 3717.5255 | 3717.5255 | 1102.0755 | 1102.0755 | 46940.6208 | 46940.6208 | 46940.6208 | 1102.0755 | 1102.0755 | 46940.6208 | 46940.6208 | 46940.6208 | 860.8778
Mass Flow | kg/s | 0.1361 | 4.5775 | 4.5775 | 55.1452 | 55.1452 | 18.38 | 18.38 | 43.062 | 43.062 | 21.53 | 21.53 | 16.77 | 457.8 | 16.77 | 457.75 | 457.8 | 457.8 | 457.75 | 457.75 | 13.4671 | 457.8 | 457.8 | 13.5 | 13.5 | 457.75 | 457.75 | 16.7675 | 16.7675 | 1.349 | 1.349 | 56.7 | 56.7 | 56.7 | 13.4671 | 13.4671 | 55.817 | 55.817 | 18.6032 | 18.6032 | 5.515 | 5.515 | 234.9 | 234.9 | 234.9 | 5.515 | 5.515 | 234.9 | 234.9 | 234.9 | 4.308
Liquid Volume Flow | m3/h | 0.49095 | 8.4275 | 8.4275 | 198.9235 | 198.9235 | 66.3015 | 66.3015 | 155.3359 | 155.3359 | 77.6644 | 77.6644 | 60.4938 | 842.8395 | 60.4938 | 842.7475 | 842.8395 | 842.8395 | 842.7475 | 842.7475 | 48.5795 | 842.8395 | 842.8395 | 48.6981 | 48.6981 | 842.7475 | 842.7475 | 60.4848 | 60.4848 | 4.8662 | 4.8662 | 204.5319 | 204.5319 | 204.5319 | 48.5795 | 48.5795 | 201.3468 | 201.3468 | 67.1067 | 67.1067 | 19.8941 | 19.8941 | 847.3465 | 847.3465 | 847.3465 | 19.8941 | 19.8941 | 847.3465 | 847.3465 | 847.3465 | 15.5401
Heat Flow | MW | -2.1434 | -9.8515 | -10.2223 | -712.8061 | -761.821 | -237.5795 | -253.9162 | -594.0605 | -556.6169 | -297.0168 | -278.2958 | -216.7683 | -985.9763 | -253.1342 | -1022.2306 | -1022.3423 | -1022.3423 | -985.9386 | -1022.2306 | -212.2323 | -986.0464 | -1022.3546 | -176.3704 | -212.6786 | -1022.2304 | -985.8771 | -216.736 | -253.0893 | -18.559 | -21.2649 | -896.5406 | -893.8347 | -896.5502 | -175.9405 | -185.2592 | -770.0227 | -721.4883 | -256.6404 | -240.4644 | -76.1883 | -86.9725 | -3703.4533 | -3714.2375 | -3714.2772 | -76.1887 | -87.0635 | -3703.3627 | -3714.2375 | -3714.2772 | -59.5142
|  | 21-2-2 | 22-2-2 | 23-2-2 | 24-2-2 | 144a
Vapour Fraction |  | 0 | 0 | 0 | 0 | 0
Temperature | C | 35.0296 | 38.0285 | 26.6722 | 26.6596 | 238.7
Pressure | kPa | 6.9236 | 223.5082 | 227.4581 | 101.353 | 120
Molar Flow | kgmole/h | 860.8778 | 35570.1596 | 35570.1596 | 35570.1596 | 6459.8195
Mass Flow | kg/s | 4.308 | 178 | 178 | 178 | 457.75
Liquid Volume Flow | m3/h | 15.5401 | 642.0932 | 642.0932 | 642.0932 | 842.7475
Heat Flow | MW | -67.9683 | -2806.0809 | -2814.535 | -2814.5651 | -985.9387

## Compositions
| Unit | 10xxx | 12xxxx | HTV | CTV | 15xx | ChargeFluidIn | 16xx | ChargeFluidOut | CTLiquid2 | HTLiquid2 | HTVapor2 | CTVapor2 | DisTurbIn | DisTurbOut | DisPumpIn | DisPumpOut | HTO | CTI | 1 | 6 | 10 | 4 | 7 | 9 | 8 | HTLiquid | HTVapor | CTLiquid | CTVapor | 2023-01-02 | 2023-06-02 | 2023-10-02 | 2023-04-02 | 2023-07-02 | 2023-09-02 | 2023-12-02 | 2023-11-02 | 13-2 | 2023-08-02 | 2023-02-02 | SG In | SG Out | 26 | Pump_Out | Pump_In | 31 | 188 | 16 | 17 | 18
Comp Mole Frac (Hitec*) |  | 1 | 1 | 1 | 1 | 1 | *** | 1 | *** | 1 | 1 | 1 | 1 | *** | *** | *** | *** | 1 | 1 | *** | *** | *** | *** | *** | *** | *** | 1 | 1 | 1 | 1 | *** | *** | *** | *** | *** | *** | 1 | 1 | 1 | *** | *** | *** | *** | *** | *** | *** | *** | *** | *** | *** | ***
Comp Mole Frac (H2O) |  | *** | *** | *** | *** | *** | 1 | *** | 1 | *** | *** | *** | *** | 1 | 1 | 1 | 1 | *** | *** | 1 | 1 | 1 | 1 | 1 | 1 | 1 | *** | *** | *** | *** | 1 | 1 | 1 | 1 | 1 | 1 | *** | *** | *** | 1 | 1 | 1 | 1 | 1 | 1 | 1 | 1 | 1 | 1 | 1 | 1
Comp Mole Frac (HitecXL*) |  | *** | *** | *** | *** | *** | *** | *** | *** | *** | *** | *** | *** | *** | *** | *** | *** | *** | *** | *** | *** | *** | *** | *** | *** | *** | *** | *** | *** | *** | *** | *** | *** | *** | *** | *** | *** | *** | *** | *** | *** | *** | *** | *** | *** | *** | *** | *** | *** | *** | ***
Comp Mole Frac (SolarSalt*) |  | *** | *** | *** | *** | *** | *** | *** | *** | *** | *** | *** | *** | *** | *** | *** | *** | *** | *** | *** | *** | *** | *** | *** | *** | *** | *** | *** | *** | *** | *** | *** | *** | *** | *** | *** | *** | *** | *** | *** | *** | *** | *** | *** | *** | *** | *** | *** | *** | *** | ***
Comp Mole Frac (DTRM-A) |  | *** | *** | *** | *** | *** | *** | *** | *** | *** | *** | *** | *** | *** | *** | *** | *** | *** | *** | *** | *** | *** | *** | *** | *** | *** | *** | *** | *** | *** | *** | *** | *** | *** | *** | *** | *** | *** | *** | *** | *** | *** | *** | *** | *** | *** | *** | *** | *** | *** | ***
Comp Mole Frac (Therminol-66) |  | *** | *** | *** | *** | *** | *** | *** | *** | *** | *** | *** | *** | *** | *** | *** | *** | *** | *** | *** | *** | *** | *** | *** | *** | *** | *** | *** | *** | *** | *** | *** | *** | *** | *** | *** | *** | *** | *** | *** | *** | *** | *** | *** | *** | *** | *** | *** | *** | *** | ***
|  | 19 | 14 | 15 | Turb_In | Turb_Out | Turb_In-2 | Turb_Out-2 | 5 | 3 | 2023-05-03 | 2023-03-03 | 2023-02-03 | 2023-11-03 | 25-2 | 13 | 13-3 | 2023-12-04 | 144 | 155 | 199 | 144-2 | 155-2 | 166-2 | 199-2 | 12 | 11 | 2 | 25 | In-2 | Out-2 | Water in-2 | Water out-2 | Pumo in | 166 | 177 | 2023-05-02 | 2023-03-02 | 2002-05-02 | 2002-03-02 | 20 | 21 | 22 | 23 | 24 | 20-2 | 21-2 | 22-2 | 23-2 | 24-2 | 20-2-2
Comp Mole Frac (Hitec*) |  | *** | 1 | 1 | *** | *** | *** | *** | *** | *** | *** | *** | *** | 1 | *** | 1 | 1 | 1 | 1 | 1 | *** | 1 | 1 | *** | *** | 1 | 1 | *** | *** | *** | *** | *** | *** | *** | *** | *** | *** | *** | *** | *** | *** | *** | *** | *** | *** | *** | *** | *** | *** | *** | ***
Comp Mole Frac (H2O) |  | 1 | *** | *** | 1 | 1 | 1 | 1 | 1 | 1 | 1 | 1 | 1 | *** | 1 | *** | *** | *** | *** | *** | 1 | *** | *** | 1 | 1 | *** | *** | 1 | 1 | 1 | 1 | 1 | 1 | 1 | 1 | 1 | 1 | 1 | 1 | 1 | 1 | 1 | 1 | 1 | 1 | 1 | 1 | 1 | 1 | 1 | 1
Comp Mole Frac (HitecXL*) |  | *** | *** | *** | *** | *** | *** | *** | *** | *** | *** | *** | *** | *** | *** | *** | *** | *** | *** | *** | *** | *** | *** | *** | *** | *** | *** | *** | *** | *** | *** | *** | *** | *** | *** | *** | *** | *** | *** | *** | *** | *** | *** | *** | *** | *** | *** | *** | *** | *** | ***
Comp Mole Frac (SolarSalt*) |  | *** | *** | *** | *** | *** | *** | *** | *** | *** | *** | *** | *** | *** | *** | *** | *** | *** | *** | *** | *** | *** | *** | *** | *** | *** | *** | *** | *** | *** | *** | *** | *** | *** | *** | *** | *** | *** | *** | *** | *** | *** | *** | *** | *** | *** | *** | *** | *** | *** | ***
Comp Mole Frac (DTRM-A) |  | *** | *** | *** | *** | *** | *** | *** | *** | *** | *** | *** | *** | *** | *** | *** | *** | *** | *** | *** | *** | *** | *** | *** | *** | *** | *** | *** | *** | *** | *** | *** | *** | *** | *** | *** | *** | *** | *** | *** | *** | *** | *** | *** | *** | *** | *** | *** | *** | *** | ***
Comp Mole Frac (Therminol-66) |  | *** | *** | *** | *** | *** | *** | *** | *** | *** | *** | *** | *** | *** | *** | *** | *** | *** | *** | *** | *** | *** | *** | *** | *** | *** | *** | *** | *** | *** | *** | *** | *** | *** | *** | *** | *** | *** | *** | *** | *** | *** | *** | *** | *** | *** | *** | *** | *** | *** | ***
|  | 21-2-2 | 22-2-2 | 23-2-2 | 24-2-2 | 144a
Comp Mole Frac (Hitec*) |  | *** | *** | *** | *** | 1
Comp Mole Frac (H2O) |  | 1 | 1 | 1 | 1 | ***
Comp Mole Frac (HitecXL*) |  | *** | *** | *** | *** | ***
Comp Mole Frac (SolarSalt*) |  | *** | *** | *** | *** | ***
Comp Mole Frac (DTRM-A) |  | *** | *** | *** | *** | ***
Comp Mole Frac (Therminol-66) |  | *** | *** | *** | *** | ***

## Energy Streams
| Unit | Q-100 | Q-101 | Q-102 | BOPPumpPower | ReactorHeat | BOPPumpPower-2 | CondenserCooling-2 | ReactorHeat-2 | TES Pump Power-2 | Reactor_Heat | Condenser Cooling | Pump Power | Q-104 | DisCondCooling | 2ndBOPPumpPower | Turbine2Power-2 | DisCondCooling-2 | 2ndBOPPumpPower-2 | Turb_Power | Turb_Power-2 | TurbinePower | TurbinePower-3 | TES Pump Power | TES Pump Power-3 | CondenserCooling | sized pump P | Turbine2Power | TurbinePower-2 | TurbinePower-2-2 | Q-103 | Q-103-2 | Q-103-2-2 | SHX Pump power
Heat Flow | MW | 15.7339 | 46.9338 | 0.030569 | 0.16909 | 158.8439 | 0.21961 | 109.0637 | 158.8439 | 0 | 158.8444 | 110.0455 | 0.21596 | 0.0031271 | 26.9911 | 0.017986 | 0.096017 | 0.27499 | 0.00018179 | 49.0149 | 16.3368 | 37.4436 | 18.7209 | 0.00015665 | 0 | 85.2372 | 0.0095726 | 9.3187 | 48.5345 | 16.176 | 0.039628 | 0.039628 | 0.030029 | 0.00013349

## Feeder Blocks
| Unit | ProductBlock_10xxx | FeederBlock_12xxxx | ProductBlock_HTV | ProductBlock_CTV | FeederBlock_ChargeFluidIn | ProductBlock_ChargeFluidOut | ProductBlock_HTVapor2 | ProductBlock_CTVapor2 | ProductBlock_CTLiquid2 | FeederBlock_HTLiquid2 | FeederBlock_HTO | ProductBlock_CTI | FeederBlock_10 | ProductBlock_9 | ProductBlock_HTLiquid | ProductBlock_HTVapor | FeederBlock_CTLiquid | ProductBlock_CTVapor | FeederBlock_10-2 | ProductBlock_9-2 | ProductBlock_11-2 | FeederBlock_13-2 | FeederBlock_14 | ProductBlock_15 | FeederBlock_Turb_In-2 | ProductBlock_Turb_Out-2 | FeederBlock_3-3 | ProductBlock_5-3 | ProductBlock_11-3 | FeederBlock_13-3 | FeederBlock_2-3 | ProductBlock_25-2 | ProductBlock_166-2 | FeederBlock_199-2 | FeederBlock_144-2 | ProductBlock_155-2 | FeederBlock_In-2 | ProductBlock_Out-2 | ProductBlock_Water out-2 | FeederBlock_Pumo in | FeederBlock_3-2-2 | ProductBlock_5-2-2 | FeederBlock_20 | ProductBlock_21 | ProductBlock_22 | FeederBlock_24 | FeederBlock_20-2 | ProductBlock_21-2 | ProductBlock_22-2 | FeederBlock_24-2
Flash Type |  | Unknown | Unknown | Unknown | Unknown | Unknown | Unknown | Unknown | Unknown | Unknown | Unknown | Unknown | Unknown | Unknown | Unknown | Unknown | Unknown | Unknown | Unknown | Unknown | Unknown | Unknown | Unknown | Unknown | Unknown | Unknown | Unknown | Unknown | Unknown | Unknown | Unknown | Unknown | Unknown | Unknown | Unknown | Unknown | Unknown | Unknown | Unknown | Unknown | Unknown | Unknown | Unknown | Unknown | Unknown | Unknown | Unknown | Unknown | Unknown | Unknown | Unknown
|  | FeederBlock_20-2-2 | ProductBlock_21-2-2 | ProductBlock_22-2-2 | FeederBlock_24-2-2
Flash Type |  | Unknown | Unknown | Unknown | Unknown

## Heat Exchangers
| Unit | E-102 | E-103 | IHX-2 | SHX-2 | Sized Diversion IHX-3 | SHX | Sized SHX-3 | IHX | TES Loop cond (sized 1/10). | CondModel | 2) 1/10th NPP Ref Cond | Cond-charge cond 1/10
Duty | MW | 123.9678 | 62.6371 | 1.4833 | 0.37083 | 36.3659 | 36.292 | 36.3082 | 36.3533 | 2.7059 | 10.7842 | 10.8748 | 8.4541
Tube Side Feed Mass Flow | kg/s | 1529.8972 | 773.0912 | 18.3119 | 4.5775 | 457.8 | 457.75 | 457.8 | 457.75 | 1.349 | 5.515 | 5.515 | 4.308
Shell Side Feed Mass Flow | kg/s | 56.0556 | 22.9167 | 0.6707 | 0.1361 | 16.77 | 13.4671 | 13.5 | 16.7675 | 56.7 | 234.9 | 234.9 | 178
Tube Inlet Temperature | C | 180 | 240.0228 | 180 | 240.0082 | 180 | 238.7002 | 238.7 | 180 | 41.6766 | 41.676 | 41.6761 | 41.6761
Tube Outlet Temperature | C | 240.0228 | 180.0061 | 240 | 180 | 238.8159 | 180 | 179.9805 | 238.8018 | 38.3266 | 36.7202 | 32.7744 | 35.0296
Shell Inlet Temperature | C | 306.9 | 41.6278 | 306.9 | 41.586 | 306.9 | 39.0649 | 40.34 | 306.9 | 26.67 | 26.6722 | 26.6722 | 26.6722
Shell Outlet Temperature | C | 185 | 235 | 185 | 235 | 194.7035 | 217.9 | 217.8941 | 194.8 | 38.0806 | 37.6491 | 37.7413 | 38.0285

## Adjusts
| Unit | DecoupledAdjustSaltTempCharge | DecoupledAdjSaltTempDischarge | Adjust Hot Tank Inlet Temp | Split Adjust - Turbine Power | SplitAdjust - SG Inlet Temp | Split Adjust Discharging SG Inlet Temp | DecoupledAdjustSplitBaseMode
Target Value | C | 240 | 180 | 240 | 25000 | 148.9 | 148.9 | 148.9444
Target Offset | C | <empty> | <empty> | <empty> | <empty> | <empty> | <empty> | <empty>

## Expanders
| Unit | K-101 | 2ndTurbine-2 | NPP Ref Turbine | NPP Ref Turbine (1/3) | Turbine | Turbine-charge (sized 1/2) | 2ndTurbine | Turbine-2 | Turbine-discharge (sized 1/3)
Expander Speed | rpm | <empty> | <empty> | <empty> | <empty> | <empty> | <empty> | <empty> | <empty> | <empty>
POWER | kW | 15733.8629 | 96.017 | 49014.9163 | 16336.7527 | 37443.5936 | 18720.9482 | 9318.7063 | 48534.4819 | 16176
Capacity (act feed vol flow) | ACT_m3/h | 18548.4671 | 90.9451 | 14280.7731 | 4759.8053 | 11150.9568 | 5575.2257 | 8626.5404 | 14453.8988 | 4817.3319
Feed Pressure | kPa | 1000 | 1200 | 3397.7373 | 3397.7373 | 3398 | 3398 | 1199 | 3398 | 3398
Product Pressure | kPa | 8 | 8.0669 | 8.0669 | 8.0669 | 8.0669 | 8.0669 | 8.0669 | 8.0669 | 8.067
Product Temperature | C | 41.5188 | 41.6741 | 41.6763 | 41.6763 | 41.6753 | 41.6753 | 41.6762 | 41.6753 | 41.6753
Surge flow rate | ACT_m3/h | <empty> | <empty> | <empty> | <empty> | <empty> | <empty> | <empty> | <empty> | <empty>

## Coolers
| Unit | DisCond | Condenser | Condenser-2 | NPP Ref Condenser | DischargeCond | DischargeCond-2
DUTY | MW | 46.9338 | 85.2372 | 109.0637 | 110.0455 | 26.9911 | 0.27499
Feed Temperature | C | 41.5188 | 41.6753 | 41.6753 | 41.6763 | 41.6762 | 41.6741
Product Temperature | C | 41.518 | 35.59 | 41.6761 | 27.1097 | 38.9989 | 41.518

## Pumps
| Unit | P-101 | BOP Pump | BOP Pump-2 | TES Pump-2 | BOP Ref Pump | IHX Pump | 2ndBOPPump | 2ndBOPPump-2 | TES Pump | TES Pump-3 | TES Loop cond pump (sized 1/10) | P-100 | NPP Cond Ref Pump 1/10 | Cond-charge cond Pump 1/10 | SHX Pump
Speed | rpm | <empty> | <empty> | <empty> | <empty> | <empty> | <empty> | <empty> | <empty> | <empty> | <empty> | <empty> | <empty> | <empty> | <empty> | <empty>
Power | kW | 30.5687 | 169.0929 | 219.6083 | 0 | 215.9561 | 3.1271 | 17.9856 | 0.18179 | 0.15665 | 0 | 9.5726 | 39.6282 | 39.6282 | 30.029 | 0.13349
Capacity(Actual Vol. Flow) | m3/h | 83.201 | 155.9935 | 202.6615 | 33.8403 | 199.2306 | 69.2074 | 48.8459 | 0.49413 | 845.9185 | 846.0109 | 204.8134 | 848.513 | 848.513 | 642.977 | 865.0244
Feed Pressure | kPa | 8 | 6.924 | 8.0669 | 120 | 7.0007 | 3397 | 6.997 | 8 | 120 | 120 | 101.3 | 101.353 | 101.353 | 101.353 | 120
Product Pressure | kPa | 1000 | 3519 | 3519 | 120 | 3519 | 3519 | 1200 | 1200 | 120.6 | 120 | 227.5 | 227.4581 | 227.4581 | 227.4581 | 120.5
Product Temperature | C | 41.6278 | 35.7768 | 41.8774 | 180 | 27.2753 | 194.8299 | 39.0649 | 41.586 | 180 | 180 | 26.67 | 26.6722 | 26.6722 | 26.6722 | 238.7002

## Spreadsheets
Unit | SPRDSHT-1 | Charging Calcs | Discharging Calcs | Calculations

## Heaters
| Unit | Steam Generator | Steam Generator-2 | SG
Duty | MW | 158.8439 | 158.8439 | 158.8444
Feed Temperature | C | 148.9444 | 148.9444 | 148.9445
Product Temperature | C | 306.9 | 306.9 | 306.8889

## Tanks
| Unit | HT | CT | HotTank-2 | ColdTank-2 | HotTank | ColdTank
Inlet Molar Flow (16xx) | kgmole/h | 21590.0817 | 21590.0817 | 6459.8195 | 6459.8195 | 6459.8195 | 6459.8195
Inlet Molar Flow(2) | kgmole/h | <empty> | <empty> | <empty> | <empty> | <empty> | <empty>
Vapour Molar Flow | kgmole/h | 0 | 0 | 0 | 0 | 0 | 0
Liquid Molar Flow | kgmole/h | 21590.0817 | 21590.0817 | 6459.8195 | 6459.8195 | 6459.8195 | 6459.8195
Vessel Temperature | C | 240.0228 | 180 | 238.7 | 180 | 238.8018 | 180
Vessel Pressure | kPa | 120 | 120 | 120 | 120 | 120 | 120
Liquid Percent Level | % | 95 | 95 | 95 | 95 | 95 | 95

## Tees
| Unit | FWH Split | FWH Split-2 | FWH_Split
Feed Molar Flow | kgmole/h | 13402.7562 | 13402.7562 | 13402.4885
Feed Temperature | C | 306.9 | 306.9 | 306.8889
Feed Pressure | kPa | 3398 | 3398 | 3397.7373
Flow Ratio(1) |  | 0.10796 | 0.15778 | 0.82222
Flow Ratio(2) |  | 0.64204 | 0.83222 | 0.17778
Flow Ratio(3) |  | 0.25 | 0.01 | <empty>

## Mixers
| Unit | FWH Mix | FWH Mix-2 | FWH_Mix
Product Molar Flow | kgmole/h | 13402.7562 | 13402.7562 | 13402.4885
Product Mass Flow | kg/s | 67.07 | 67.07 | 67.0687
Product Volume Flow | m3/h | 241.9393 | 241.9393 | 241.9344
Product Temperature | C | 148.9 | 148.9 | 148.9445
Product Pressure | kPa | 3398 | 3398 | 3397.7373
Equalize Pressures |  | No | No | No

## Sets
| Unit | DecoupledModelsSet | SetCharge&DischargeRates | SetTESHotStandbySaltFlowRate
Source Value | C | 240.0228 | 457.75 | 457.75
Target Value | C | 240.0228 | 457.75 | 4.5775
Multiplier |  | 1 | 1 | 0.01
Increment | C | 0 | 0 | 0

## Recycles
| Unit | RCY-2
Type of Recycle |  | Nested
Convergence State |  | Converged
Maximum Iterations |  | 10
Iterations |  | 0

## Balance Variables
Unit
Object is Ignored in Calculations |  | <empty> | <empty> | <empty> | <empty> | <empty> | <empty> | <empty> | <empty> | <empty> | <empty> | <empty> | <empty> | <empty> | <empty> | <empty> | <empty> | <empty> | <empty> | <empty> | <empty> | <empty> | <empty> | <empty> | <empty> | <empty> | <empty> | <empty> | <empty> | <empty> | <empty> | <empty> | <empty> | <empty> | <empty> | <empty> | <empty> | <empty> | <empty> | <empty> | <empty> | <empty> | <empty> | <empty> | <empty> | <empty> | <empty> | <empty> | <empty> | <empty> | <empty>
Calculation Level |  | <empty> | <empty> | <empty> | <empty> | <empty> | <empty> | <empty> | <empty> | <empty> | <empty> | <empty> | <empty> | <empty> | <empty> | <empty> | <empty> | <empty> | <empty> | <empty> | <empty> | <empty> | <empty> | <empty> | <empty> | <empty> | <empty> | <empty> | <empty> | <empty> | <empty> | <empty> | <empty> | <empty> | <empty> | <empty> | <empty> | <empty> | <empty> | <empty> | <empty> | <empty> | <empty> | <empty> | <empty> | <empty> | <empty> | <empty> | <empty> | <empty> | <empty>
Object is an Extension |  | <empty> | <empty> | <empty> | <empty> | <empty> | <empty> | <empty> | <empty> | <empty> | <empty> | <empty> | <empty> | <empty> | <empty> | <empty> | <empty> | <empty> | <empty> | <empty> | <empty> | <empty> | <empty> | <empty> | <empty> | <empty> | <empty> | <empty> | <empty> | <empty> | <empty> | <empty> | <empty> | <empty> | <empty> | <empty> | <empty> | <empty> | <empty> | <empty> | <empty> | <empty> | <empty> | <empty> | <empty> | <empty> | <empty> | <empty> | <empty> | <empty> | <empty>
Object is Ignored in Calculations |  | <empty> | <empty> | <empty> | <empty> | <empty> | <empty>
Calculation Level |  | <empty> | <empty> | <empty> | <empty> | <empty> | <empty>
Object is an Extension |  | <empty> | <empty> | <empty> | <empty> | <empty> | <empty>