## Summary
Summary
Total Capital Cost [USD] | 35114800
Total Operating Cost [USD/Year] | 15093800
Total Raw Materials Cost [USD/Year] | 0
Total Product Sales [USD/Year] | 0
Total Utilities Cost [USD/Year] | 12044500
Desired Rate of Return [Percent/'Year] | 20
P.O.Period [Year] | 0
Equipment Cost [USD] | 17459600
Total Installed Cost [USD] | 24501700

## Utilities
Utilities
Name | Fluid | Rate | Rate Units | Cost per Hour | Cost Units
Electricity |  | 14003.64 | KW | 1085.2821 | USD/H
Cooling Water | Water | 2.406 | MMGAL/H | 288.7249 | USD/H

## Unit operation
Unit operation
| Name | Equipment Cost [USD] | Installed Cost [USD] | Equipment Weight [LBS] | Installed Weight [LBS] | Utility Cost [USD/HR]
| MIX-100 | 0 | 0 | 0 | 0 | 0
| Sized Ref Cond 1/10 (7kPa, X=0.7809) | 444800 | 696400 | 101400 | 149725 | 0
| Sized Ref X-100 Cond 1/10 - (7kPa, X=0.8055) | 400400 | 636600 | 80000 | 125467 | 0
| NuScale Ref 1/10 at 7 kPa | 366500 | 604900 | 86000 | 132681 | 0
| Data point BOP Pump 659 kW | 643700 | 814000 | 31800 | 60832 | 57.815
| Sized Ref X-100 Cond 1/10 - (7kPa, X=0.7809) | 408600 | 644800 | 80000 | 125467 | 0
| Calc1 | 0 | 0 | 0 | 0 | 0
| Data point BOP Pump 2740kW | 926300 | 1367000 | 52600 | 140661 | 260.1675
| NuScale Ref 1/10 at 8.067 kPa | 261200 | 448900 | 50800 | 87858 | 0
TE | Sized Turbine (1/5) @90% | 2889700 | 3230400 | 155500 | 235626 | 0
| Ref Turbine | 0 | 0 | 0 | 0 | 0
| Data point BOP Pump 2198kW | 885500 | 1172200 | 49800 | 105292 | 202.3525
| Data point BOP Pump 879kW | 698600 | 878400 | 43400 | 74502 | 86.7225
| SG | 0 | 0 | 0 | 0 | 0
| NuScale Ref 1/10 at 9 kPa | 219600 | 374200 | 41600 | 72255 | 0
MIX | Ref BOP Pump | 779000 | 1034400 | 45900 | 92600 | 130.0838
| Data point BOP Pump 406kW | 607400 | 731400 | 30700 | 48009 | 40.4705
| sized Ref Cond Pump 1/10 | 21500 | 149000 | 1400 | 27234 | 0.0868
| Sized Ref X-100 Cond 1/10 - (8.067kPa, X=0.8055) | 269100 | 456800 | 52000 | 89058 | 0
| TEE-100 | 0 | 0 | 0 | 0 | 0
| Ref Condenser | 2876300 | 5434800 | 832500 | 1244275 | 288.7249
| Data point BOP Pump 1758kW | 831900 | 1114200 | 48100 | 102349 | 173.445
| Sized Ref X-100 Cond 1/10 - (8.067kPa, X=0.7809) | 261200 | 448900 | 50800 | 87858 | 0
| Data point BOP Pump 1358kW | 779000 | 1034400 | 45900 | 92600 | 130.0838
| Sized Turbine (1/5) @96.97% | 2889300 | 3230000 | 155400 | 235517 | 0

## Equipment
Equipment
Name | Equipment Cost [USD] | Installed Cost [USD] | Equipment Weight [LBS] | Total Installed Weight [LBS] | Sizing Errors | Evaluation Errors
MIX-100 | 0 | 0 | 0 | 0
Sized Ref Cond 1/10 (7kPa, X=0.7809) | 444800 | 696400 | 101400 | 149725
Sized Ref X-100 Cond 1/10 - (7kPa, X=0.8055) | 400400 | 636600 | 80000 | 125467
NuScale Ref 1/10 at 7 kPa | 366500 | 604900 | 86000 | 132681
Sized Ref X-100 Cond 1/10 - (7kPa, X=0.7809) | 408600 | 644800 | 80000 | 125467
Calc1 | 0 | 0 | 0 | 0
NuScale Ref 1/10 at 8.067 kPa | 261200 | 448900 | 50800 | 87858
Sized Turbine (1/5) @90% | 2889700 | 3230400 | 155500 | 235626
Ref Turbine | 0 | 0 | 0 | 0 |  | ERROR> 'TUR- 10' TURBINE POWER IS OUT OF RANGE
SG | 0 | 0 | 0 | 0 | Specified utilities are unable to perform the heat transfer. Please check utility specification. No appropriate utility available. Please check the utility specification file. | ERROR> 'HE - 11' QUESTION MARK FOUND IN NUMERIC DATA ERROR> 'HE - 11' INCORRECT TEMA TYPE SYMBOL ERROR> 'HE - 11' EITHER SURFACE AREA OR NUMBER OF TUBES MUST BE SPECIFIED
NuScale Ref 1/10 at 9 kPa | 219600 | 374200 | 41600 | 72255
Ref BOP Pump | 779000 | 1034400 | 45900 | 92600
sized Ref Cond Pump 1/10 | 21500 | 149000 | 1400 | 27234
Sized Ref X-100 Cond 1/10 - (8.067kPa, X=0.8055) | 269100 | 456800 | 52000 | 89058
TEE-100 | 0 | 0 | 0 | 0
Ref Condenser | 2876300 | 5434800 | 832500 | 1244275
Sized Turbine (1/5) @96.97% | 2889300 | 3230000 | 155400 | 235517
Sized Ref X-100 Cond 1/10 - (8.067kPa, X=0.7809) | 261200 | 448900 | 50800 | 87858
Data point BOP Pump 659 kW | 643700 | 814000 | 31800 | 60832
Data point BOP Pump 2740kW | 926300 | 1367000 | 52600 | 140661
Data point BOP Pump 2198kW | 885500 | 1172200 | 49800 | 105292
Data point BOP Pump 879kW | 698600 | 878400 | 43400 | 74502
Data point BOP Pump 406kW | 607400 | 731400 | 30700 | 48009
Data point BOP Pump 1758kW | 831900 | 1114200 | 48100 | 102349
Data point BOP Pump 1358kW | 779000 | 1034400 | 45900 | 92600

## Quoted equipment
Quoted equipment
User tag number | MIX-100 | Calc1 | TEE-100
Remarks 1 | Equipment mapped from 'MIX-100'. | Equipment mapped from 'Calc1'. | Equipment mapped from 'TEE-100'.
Code of account | 100 | 100 | 100
Icarus/User COA option
Material cost per unit | 0 | 0 | 0
Currency unit for matl cost
Labor hours per unit [seconds]
Number of identical items
Installation option
Unit of measure
Quantity
Quantity adjustment option
Item classification
Item type
Material
Component weight [kg]
ID in bulk report
Allow resize

## TEMA HEX
TEMA HEX
User tag number | Sized Ref Cond 1/10 (7kPa, X=0.7809) | Sized Ref X-100 Cond 1/10 - (7kPa, X=0.8055) | NuScale Ref 1/10 at 7 kPa | Sized Ref X-100 Cond 1/10 - (7kPa, X=0.7809) | NuScale Ref 1/10 at 8.067 kPa | SG | NuScale Ref 1/10 at 9 kPa | Sized Ref X-100 Cond 1/10 - (8.067kPa, X=0.8055) | Ref Condenser | Sized Ref X-100 Cond 1/10 - (8.067kPa, X=0.7809)
Remarks 1 | Equipment mapped from 'Sized Ref Cond 1/10 (7kPa, X=0.7809)'. | Equipment mapped from 'Sized Ref X-100 Cond 1/10 - (7kPa, X=0.8055)'. | Equipment mapped from 'NuScale Ref 1/10 at 7 kPa'. | Equipment mapped from 'Sized Ref X-100 Cond 1/10 - (7kPa, X=0.7809)'. | Equipment mapped from 'NuScale Ref 1/10 at 8.067 kPa'. | Equipment mapped from 'SG'. | Equipment mapped from 'NuScale Ref 1/10 at 9 kPa'. | Equipment mapped from 'Sized Ref X-100 Cond 1/10 - (8.067kPa, X=0.8055)'. | Equipment mapped from 'Ref Condenser'. | Equipment mapped from 'Sized Ref X-100 Cond 1/10 - (8.067kPa, X=0.7809)'.
Quoted cost per item [USD]
Currency unit for matl cost
Number of identical items | 1 | 1 | 1 | 1 | 1 |  | 1 | 1 | 1 | 1
Installation option
Heat transfer area [m2] | 2252.458 | 1821.613 | 2121.6246 | 1821.6133 | 1036.505 |  | 751.4882 | 1087.025 | 19466.2418 | 1036.505
Number of shells | 6 | 5 | 4 | 5 | 4 |  | 4 | 4 |  | 4
Front end TEMA symbol | B | B | B | B | B |  | B | B | B | B
Shell TEMA symbol | E | E | E | E | E |  | E | E | E | E
Rear end TEMA symbol | M | M | M | M | M |  | M | M | M | M
Heat exchanger design option
Tube material | A 214 | A 214 | A 214 | A 214 | A 214 |  | A 214 | A 214 |  | A 214
Tube design gauge pressure [kPag] | 198.6711 | 198.6711 | 198.6711 | 198.6711 | 198.6711 |  | 198.6711 | 198.6711 | 415.7961 | 198.6711
Tube design temperature [C] | 75 | 75 | 75 | 75 | 75 |  | 75 | 75 | 121.1111 | 75
Tube operating temperature [C] | 39.0084 | 39.0084 | 39.0084 | 39.0084 | 41.6765 |  | 43.7706 | 41.6765 | 35 | 41.6766
Tube outside diameter [m] | 0.01905 | 0.01905 | 0.01905 | 0.01905 | 0.01905 |  | 0.01905 | 0.01905 | 0.0254 | 0.01905
Shell material | A 516 | A 516 | A 516 | A 516 | A 516 |  | A 516 | A 516 |  | A 516
Shell design gauge pressure [kPag] | 198.6711 | 198.6711 | 198.6711 | 198.6711 | 198.6711 |  | 198.6711 | 198.6711 | 243.4211 | 198.6711
Shell design temperature [C] | 75 | 75 | 75 | 75 | 80 |  | 80 | 80 | 121.1111 | 80
Shell operating temperature [C] | 37.2281 | 37.0331 | 37.2466 | 37.0331 | 37.6479 |  | 37.5889 | 37.3639 | 39.0074 | 36.9972
Tube side pipe material
Shell side pipe material
Number of tubes per shell | 1801 | 2234 | 2349 | 2234 | 1675 |  | 1285 | 1758 |  | 1675
Tube length extended [m] | 3.6 | 2.85 | 3.9 | 2.85 | 2.7 |  | 2.55 | 2.7 | 6.096 | 2.7
Tube gauge
Tube pitch [m] | 0.023813 | 0.023813 | 0.023813 | 0.023813 | 0.023813 |  | 0.023813 | 0.023813 | 0.03175 | 0.023813
Shell diameter [m] | 0.73905 | 0.73905 | 0.73905 | 0.73905 | 0.73905 |  | 0.73905 | 0.73905 |  | 0.73905
Shell wall thickness [m]
Shell corrosion allowance [m] | 0.003175 | 0.003175 | 0.003175 | 0.003175 | 0.003175 |  | 0.003175 | 0.003175 |  | 0.003175
Expansion joint
Tube sheet material
Number of tube passes | 1 | 1 | 1 | 1 | 1 |  | 1 | 1 | 1 | 1
Number of shell passes | 1 | 1 | 1 | 1 | 1 |  | 1 | 1 | 1 | 1
Allow resize

## Condensing turbine
Condensing turbine
User tag number | Sized Turbine (1/5) @90% | Ref Turbine | Sized Turbine (1/5) @96.97%
Remarks 1 | Equipment mapped from 'Sized Turbine (1/5) @90%'. | Equipment mapped from 'Ref Turbine'. | Equipment mapped from 'Sized Turbine (1/5) @96.97%'.
Quoted cost per item [USD]
Currency unit for matl cost
Number of identical items
Installation option
Material
Power output [kW] | 17405.9386 | 87011.2523 | 17403.1134
Steam gauge pressure [kPag]
Speed [rpm]
Allow resize

## Centrif pump
Centrif pump
User tag number | Ref BOP Pump | sized Ref Cond Pump 1/10 | Data point BOP Pump 659 kW | Data point BOP Pump 2740kW | Data point BOP Pump 2198kW | Data point BOP Pump 879kW | Data point BOP Pump 406kW | Data point BOP Pump 1758kW | Data point BOP Pump 1358kW
Remarks 1 | Equipment mapped from 'Ref BOP Pump'. | Equipment mapped from 'sized Ref Cond Pump 1/10'. | Equipment mapped from 'Data point BOP Pump 659 kW'. | Equipment mapped from 'Data point BOP Pump 2740kW'. | Equipment mapped from 'Data point BOP Pump 2198kW'. | Equipment mapped from 'Data point BOP Pump 879kW'. | Equipment mapped from 'Data point BOP Pump 406kW'. | Equipment mapped from 'Data point BOP Pump 1758kW'. | Equipment mapped from 'Data point BOP Pump 1358kW'.
Quoted cost per item [USD]
Currency unit for matl cost
Number of identical items
Installation option
Casing material
Liquid flow rate [m3/h] | 246.2466 | 1066.0138 | 119.538 | 498.0749 | 398.4599 | 159.384 | 73.7151 | 318.768 | 246.1287
Fluid head [m] | 2036.4397 | 0.29714 | 2036.4401 | 2036.4401 | 2036.4401 | 2036.4401 | 2036.4401 | 2036.4401 | 2036.4401
Speed [rpm]
Fluid specific gravity | 0.9925 | 0.99663 | 0.9925 | 0.9925 | 0.9925 | 0.9925 | 0.9925 | 0.9925 | 0.9925
Driver power [kW]
Driver type
Seal type
Design gauge pressure [kPag] | 20688.6711 | 243.4211 | 20688.6711 | 20688.6711 | 20688.6711 | 20688.6711 | 20688.6711 | 20688.6711 | 20688.6711
Design temperature [C] | 121.1111 | 121.1111 | 121.1111 | 121.1111 | 121.1111 | 121.1111 | 121.1111 | 121.1111 | 121.1111
Fluid viscosity [cP] | 0.666 | 0.858 | 0.666 | 0.666 | 0.666 | 0.666 | 0.666 | 0.666 | 0.666
Pump efficiency [%] | 90 | 90 | 90 | 90 | 90 | 90 | 90 | 90 | 90
Allow resize