## WorkBook Summary
Case: | c:\Users\SAEERM\OneDrive - Idaho National Laboratory\Projects\Initial Scoping 103614222\TES Use Case - Shared Folder\ASPEN HYSYS MODELS\0-20 v2.hsc
Flowsheet: | Main
Current Flowsheet Environment: | Main

## Material Streams
| Unit | 27 | 28 | 29 | 32 | 33 | 35 | 5 | 6 | 2022-05-02 | 2022-06-02 | 7 | 2022-01-02 | 2022-02-02 | 2022-03-02 | 2022-04-02 | 1-2-2-2 | 2-2-2-2 | 3-2-2-2 | 4-2-2-2 | 2002-01-02 | 2002-02-02 | 2002-03-02 | 2002-04-02 | 2022-01-03 | 2022-02-03 | 2022-03-03 | 2022-04-03 | 2002-01-03 | 2002-02-03 | 2002-03-03 | 2002-04-03 | 1 | 2 | 3 | 4 | 2022-01-04 | 2022-02-04 | 2022-03-04 | 2022-04-04 | 2002-01-04 | 2002-02-04 | 2002-03-04 | 2002-04-04 | 30 | 34 | 30-2 | 34-2 | 30-2-2 | 34-2-2 | 30-2-2-2
Vapour Fraction |  | 0 | 1 | 0.79035 | 1 | 1 | 0 | 1 | 0.79017 | 1 | 0.83226 | 0 | 0.8055 | 0 | 0 | 0 | 0.8055 | 0 | 0 | 0 | 0.7809 | 0.0051065 | 0 | 0 | 0.7809 | 0.0048421 | 0 | 0 | 0.8055 | 0.0039939 | 0 | 0 | 0.7809 | 0 | 0 | 0 | 0.7809 | 0.0028719 | 0 | 0 | 0.7809 | 0.0028718 | 0 | 0 | 0 | 0 | 0 | 0 | 0 | 0 | 0
Temperature | C | 193.3 | 565 | 39.0065 | 565 | 565 | 193.3334 | 565 | 39.0079 | 565 | 39.0074 | 26.6699 | 41.6765 | 36.6794 | 26.67 | 37.6479 | 43.7706 | 40.3203 | 26.67 | 37.5889 | 39.0084 | 35.2248 | 26.67 | 37.2466 | 41.6766 | 38.4471 | 26.67 | 36.9972 | 41.6765 | 37.1213 | 26.67 | 37.3639 | 39.0084 | 29.7206 | 26.67 | 37.2281 | 39.0084 | 36.5282 | 26.67 | 37.0331 | 39.0084 | 36.528 | 26.67 | 37.0331 | 39.0074 | 40.1351 | 39.01 | 40.41 | 39.01 | 40.41 | 39.01
Pressure | kPa | 19800 | 16400 | 7 | 16400 | 16400 | 16400 | 16400 | 7 | 16400 | 7 | 227.5 | 8.067 | 6.1781 | 227.5 | 224.8868 | 9 | 7.5432 | 227.5 | 224.5042 | 7 | 5.6971 | 227.5 | 223.6711 | 8.067 | 6.792 | 227.5 | 224.1596 | 8.067 | 6.321 | 227.5 | 224.3142 | 7 | 5.9973 | 230.4 | 227.7102 | 7 | 6.1195 | 227.5 | 225.621 | 7 | 6.1195 | 227.5 | 225.621 | 7 | 19800 | 7 | 19800 | 7 | 19800 | 7
Molar Flow | kgmole/h | 15347.1251 | 15347.1251 | 12342.8346 | 3004.2904 | 12342.8346 | 15347.1251 | 2467.9296 | 2467.9296 | 2659.7356 | 2659.7356 | 53654.988 | 1102.0755 | 1102.0755 | 46940.6208 | 46940.6208 | 1102.0755 | 1102.0755 | 46940.6208 | 46940.6208 | 1102.0755 | 1102.0755 | 46940.6208 | 46940.6208 | 1234.3645 | 1234.3645 | 53654.988 | 53654.988 | 1234.3645 | 1234.3645 | 53654.988 | 53654.988 | 1234.3645 | 1234.3645 | 53654.988 | 53654.988 | 1234.3645 | 1234.3645 | 53654.988 | 53654.988 | 1234.3645 | 1234.3645 | 53654.988 | 53654.988 | 12342.8346 | 12342.8346 | 12343.6447 | 12343.6447 | 7993.2943 | 7993.2943 | 5994.9707
Mass Flow | kg/s | 76.8 | 76.8 | 61.7659 | 15.0341 | 61.7659 | 76.8 | 12.35 | 12.35 | 13.3098 | 13.3098 | 268.5 | 5.515 | 5.515 | 234.9 | 234.9 | 5.515 | 5.515 | 234.9 | 234.9 | 5.515 | 5.515 | 234.9 | 234.9 | 6.177 | 6.177 | 268.5 | 268.5 | 6.177 | 6.177 | 268.5 | 268.5 | 6.177 | 6.177 | 268.5 | 268.5 | 6.177 | 6.177 | 268.5 | 268.5 | 6.177 | 6.177 | 268.5 | 268.5 | 61.7659 | 61.7659 | 61.77 | 61.77 | 40 | 40 | 30
Liquid Volume Flow | m3/h | 277.0379 | 277.0379 | 222.8061 | 54.2318 | 222.8061 | 277.0379 | 44.5497 | 44.5497 | 48.0121 | 48.0121 | 968.5506 | 19.8941 | 19.8941 | 847.3465 | 847.3465 | 19.8941 | 19.8941 | 847.3465 | 847.3465 | 19.8941 | 19.8941 | 847.3465 | 847.3465 | 22.2821 | 22.2821 | 968.5506 | 968.5506 | 22.2821 | 22.2821 | 968.5506 | 968.5506 | 22.2821 | 22.2821 | 968.5506 | 968.5506 | 22.2821 | 22.2821 | 968.5506 | 968.5506 | 22.2821 | 22.2821 | 968.5506 | 968.5506 | 222.8061 | 222.8061 | 222.8208 | 222.8208 | 144.2906 | 144.2906 | 108.2179
Heat Flow | MW | -1159.1426 | -956.0835 | -855.9061 | -187.159 | -768.9245 | -1159.2587 | -153.7452 | -171.1424 | -165.6942 | -183.0942 | -4245.5232 | -76.1883 | -86.9734 | -3714.2397 | -3703.4546 | -76.1622 | -86.8894 | -3714.2397 | -3703.5125 | -76.5482 | -86.9389 | -3714.2397 | -3703.849 | -85.6986 | -97.2956 | -4245.523 | -4233.926 | -85.3336 | -97.3424 | -4245.523 | -4233.5142 | -85.7368 | -97.5932 | -4245.5223 | -4233.6659 | -85.7368 | -97.3744 | -4245.523 | -4233.8854 | -85.7368 | -97.3745 | -4245.523 | -4233.8854 | -973.4682 | -972.0997 | -973.451 | -972.0932 | -630.3714 | -629.4921 | -472.7785
|  | 34-2-2-2 | 30-2-2-3 | 34-2-2-3 | 30-2-2-4 | 34-2-2-4 | 30-2-2-5 | 34-2-2-5 | 30-2-2-5-2 | 34-2-2-5-2
Vapour Fraction |  | 0 | 0 | 0 | 0 | 0 | 0 | 0 | 0 | 0
Temperature | C | 40.41 | 39.01 | 40.41 | 39.01 | 40.41 | 39.01 | 40.41 | 39.01 | 40.41
Pressure | kPa | 19800 | 7 | 19800 | 7 | 19800 | 7 | 19800 | 7 | 19800
Molar Flow | kgmole/h | 5994.9707 | 3696.8986 | 3696.8986 | 15986.5886 | 15986.5886 | 19983.2358 | 19983.2358 | 24979.0447 | 24979.0447
Mass Flow | kg/s | 30 | 18.5 | 18.5 | 80 | 80 | 100 | 100 | 125 | 125
Liquid Volume Flow | m3/h | 108.2179 | 66.7344 | 66.7344 | 288.5812 | 288.5812 | 360.7265 | 360.7265 | 450.9081 | 450.9081
Heat Flow | MW | -472.1191 | -291.5468 | -291.1401 | -1260.7427 | -1258.9842 | -1575.9284 | -1573.7303 | -1969.9105 | -1967.1629

## Compositions
| Unit | 27 | 28 | 29 | 32 | 33 | 35 | 5 | 6 | 2022-05-02 | 2022-06-02 | 7 | 2022-01-02 | 2022-02-02 | 2022-03-02 | 2022-04-02 | 1-2-2-2 | 2-2-2-2 | 3-2-2-2 | 4-2-2-2 | 2002-01-02 | 2002-02-02 | 2002-03-02 | 2002-04-02 | 2022-01-03 | 2022-02-03 | 2022-03-03 | 2022-04-03 | 2002-01-03 | 2002-02-03 | 2002-03-03 | 2002-04-03 | 1 | 2 | 3 | 4 | 2022-01-04 | 2022-02-04 | 2022-03-04 | 2022-04-04 | 2002-01-04 | 2002-02-04 | 2002-03-04 | 2002-04-04 | 30 | 34 | 30-2 | 34-2 | 30-2-2 | 34-2-2 | 30-2-2-2
Comp Mole Frac (Hitec*) |  | *** | *** | *** | *** | *** | *** | *** | *** | *** | *** | *** | *** | *** | *** | *** | *** | *** | *** | *** | *** | *** | *** | *** | *** | *** | *** | *** | *** | *** | *** | *** | *** | *** | *** | *** | *** | *** | *** | *** | *** | *** | *** | *** | *** | *** | *** | *** | *** | *** | ***
Comp Mole Frac (H2O) |  | 1 | 1 | 1 | 1 | 1 | 1 | 1 | 1 | 1 | 1 | 1 | 1 | 1 | 1 | 1 | 1 | 1 | 1 | 1 | 1 | 1 | 1 | 1 | 1 | 1 | 1 | 1 | 1 | 1 | 1 | 1 | 1 | 1 | 1 | 1 | 1 | 1 | 1 | 1 | 1 | 1 | 1 | 1 | 1 | 1 | 1 | 1 | 1 | 1 | 1
Comp Mole Frac (HitecXL*) |  | *** | *** | *** | *** | *** | *** | *** | *** | *** | *** | *** | *** | *** | *** | *** | *** | *** | *** | *** | *** | *** | *** | *** | *** | *** | *** | *** | *** | *** | *** | *** | *** | *** | *** | *** | *** | *** | *** | *** | *** | *** | *** | *** | *** | *** | *** | *** | *** | *** | ***
Comp Mole Frac (SolarSalt*) |  | *** | *** | *** | *** | *** | *** | *** | *** | *** | *** | *** | *** | *** | *** | *** | *** | *** | *** | *** | *** | *** | *** | *** | *** | *** | *** | *** | *** | *** | *** | *** | *** | *** | *** | *** | *** | *** | *** | *** | *** | *** | *** | *** | *** | *** | *** | *** | *** | *** | ***
Comp Mole Frac (DTRM-A) |  | *** | *** | *** | *** | *** | *** | *** | *** | *** | *** | *** | *** | *** | *** | *** | *** | *** | *** | *** | *** | *** | *** | *** | *** | *** | *** | *** | *** | *** | *** | *** | *** | *** | *** | *** | *** | *** | *** | *** | *** | *** | *** | *** | *** | *** | *** | *** | *** | *** | ***
Comp Mole Frac (Therminol-66) |  | *** | *** | *** | *** | *** | *** | *** | *** | *** | *** | *** | *** | *** | *** | *** | *** | *** | *** | *** | *** | *** | *** | *** | *** | *** | *** | *** | *** | *** | *** | *** | *** | *** | *** | *** | *** | *** | *** | *** | *** | *** | *** | *** | *** | *** | *** | *** | *** | *** | ***
|  | 34-2-2-2 | 30-2-2-3 | 34-2-2-3 | 30-2-2-4 | 34-2-2-4 | 30-2-2-5 | 34-2-2-5 | 30-2-2-5-2 | 34-2-2-5-2
Comp Mole Frac (Hitec*) |  | *** | *** | *** | *** | *** | *** | *** | *** | ***
Comp Mole Frac (H2O) |  | 1 | 1 | 1 | 1 | 1 | 1 | 1 | 1 | 1
Comp Mole Frac (HitecXL*) |  | *** | *** | *** | *** | *** | *** | *** | *** | ***
Comp Mole Frac (SolarSalt*) |  | *** | *** | *** | *** | *** | *** | *** | *** | ***
Comp Mole Frac (DTRM-A) |  | *** | *** | *** | *** | *** | *** | *** | *** | ***
Comp Mole Frac (Therminol-66) |  | *** | *** | *** | *** | *** | *** | *** | *** | ***

## Energy Streams
| Unit | RXHeat | Q-106 | Q-107 | Turbine Power 96% | Turbine Power 90% | Power -sized Ref Cond Pump 1/10 | Q-108 | Q-108-2 | Q-108-2-2 | Q-108-2-2-2 | Q-108-2-2-3 | Q-108-2-2-4 | Q-108-2-2-5 | Q-108-2-2-5-2
Heat Flow | MW | 203.059 | 86.9816 | 117.5621 | 17.3972 | 17.4 | 0.00086806 | 1.3686 | 1.3578 | 0.87924 | 0.65943 | 0.40665 | 1.7585 | 2.1981 | 2.7476

## Feeder Blocks
| Unit | FeederBlock_27 | ProductBlock_35 | FeederBlock_5 | ProductBlock_6 | FeederBlock_5-2 | ProductBlock_6-2 | FeederBlock_7 | FeederBlock_1-2 | ProductBlock_2-2 | FeederBlock_3-2 | ProductBlock_4-2 | FeederBlock_1-2-2-2 | ProductBlock_2-2-2-2 | FeederBlock_3-2-2-2 | ProductBlock_4-2-2-2 | FeederBlock_1-2-2 | ProductBlock_2-2-2 | FeederBlock_3-2-2 | ProductBlock_4-2-2 | FeederBlock_1-3 | ProductBlock_2-3 | FeederBlock_3-3 | ProductBlock_4-3 | FeederBlock_1-3-2 | ProductBlock_2-3-2 | FeederBlock_3-3-2 | ProductBlock_4-3-2 | FeederBlock_1 | ProductBlock_2 | ProductBlock_4 | FeederBlock_1-4 | ProductBlock_2-4 | FeederBlock_3-4 | ProductBlock_4-4 | FeederBlock_1-4-2 | ProductBlock_2-4-2 | FeederBlock_3-4-2 | ProductBlock_4-4-2 | FeederBlock_30-2 | ProductBlock_34-2 | FeederBlock_30-2-2 | ProductBlock_34-2-2 | FeederBlock_30-2-2-2 | ProductBlock_34-2-2-2 | FeederBlock_30-2-2-3 | ProductBlock_34-2-2-3 | FeederBlock_30-2-2-4 | ProductBlock_34-2-2-4 | FeederBlock_30-2-2-5 | ProductBlock_34-2-2-5
Flash Type |  | Unknown | Unknown | Unknown | Unknown | Unknown | Unknown | Unknown | Unknown | Unknown | Unknown | Unknown | Unknown | Unknown | Unknown | Unknown | Unknown | Unknown | Unknown | Unknown | Unknown | Unknown | Unknown | Unknown | Unknown | Unknown | Unknown | Unknown | Unknown | Unknown | Unknown | Unknown | Unknown | Unknown | Unknown | Unknown | Unknown | Unknown | Unknown | Unknown | Unknown | Unknown | Unknown | Unknown | Unknown | Unknown | Unknown | Unknown | Unknown | Unknown | Unknown
|  | FeederBlock_30-2-2-5-2 | ProductBlock_34-2-2-5-2
Flash Type |  | Unknown | Unknown

## Expanders
| Unit | Ref Turbine | Sized Turbine (1/5) @96.97% | Sized Turbine (1/5) @90%
Expander Speed | rpm | <empty> | <empty> | <empty>
POWER | kW | 86981.5657 | 17397.1758 | 17400
Capacity (act feed vol flow) | ACT_m3/h | 4740.0337 | 947.762 | 1021.4215
Feed Pressure | kPa | 16400 | 16400 | 16400
Product Pressure | kPa | 7 | 7 | 7
Product Temperature | C | 39.0065 | 39.0079 | 39.0074
Surge flow rate | ACT_m3/h | <empty> | <empty> | <empty>

## Coolers
| Unit | Ref Condenser
DUTY | MW | 117.5621
Feed Temperature | C | 39.0065
Product Temperature | C | 39.0074

## Pumps
| Unit | sized Ref Cond Pump 1/10 | Ref BOP Pump | Data point BOP Pump 1358kW | Data point BOP Pump 879kW | Data point BOP Pump 659 kW | Data point BOP Pump 406kW | Data point BOP Pump 1758kW | Data point BOP Pump 2198kW | Data point BOP Pump 2740kW
Speed | rpm | <empty> | <empty> | <empty> | <empty> | <empty> | <empty> | <empty> | <empty> | <empty>
Power | kW | 0.86806 | 1368.5803 | 1357.7731 | 879.2444 | 659.4333 | 406.6505 | 1758.4888 | 2198.1109 | 2747.6387
Capacity(Actual Vol. Flow) | m3/h | 969.8315 | 224.0287 | 2709.6063 | 1754.6422 | 1315.9817 | 811.522 | 3509.2845 | 4386.6056 | 5483.257
Feed Pressure | kPa | 227.5 | 7 | 7 | 7 | 7 | 7 | 7 | 7 | 7
Product Pressure | kPa | 230.4 | 19800 | 19800 | 19800 | 19800 | 19800 | 19800 | 19800 | 19800
Product Temperature | C | 26.67 | 40.1351 | 40.41 | 40.41 | 40.41 | 40.41 | 40.41 | 40.41 | 40.41

## Spreadsheets
Unit | Calc1

## Heaters
| Unit | SG
Duty | MW | 203.059
Feed Temperature | C | 193.3
Product Temperature | C | 565

## Tees
| Unit | TEE-100
Feed Molar Flow | kgmole/h | 15347.1251
Feed Temperature | C | 565
Feed Pressure | kPa | 16400
Flow Ratio(1) |  | 0.19576
Flow Ratio(2) |  | 0.80424

## Mixers
| Unit | MIX-100
Product Molar Flow | kgmole/h | 15347.1251
Product Mass Flow | kg/s | 76.8
Product Volume Flow | m3/h | 277.0379
Product Temperature | C | 193.3334
Product Pressure | kPa | 16400
Equalize Pressures |  | No

## Heat Exchangers
| Unit | NuScale Ref 1/10 at 8.067 kPa | NuScale Ref 1/10 at 9 kPa | NuScale Ref 1/10 at 7 kPa | Sized Ref X-100 Cond 1/10 - (8.067kPa, X=0.7809) | Sized Ref X-100 Cond 1/10 - (8.067kPa, X=0.8055) | Sized Ref Cond 1/10 (7kPa, X=0.7809) | Sized Ref X-100 Cond 1/10 - (7kPa, X=0.7809) | Sized Ref X-100 Cond 1/10 - (7kPa, X=0.8055)
Duty | MW | 10.7851 | 10.7272 | 10.3907 | 11.597 | 12.0088 | 11.8564 | 11.6377 | 11.6377
Tube Side Feed Mass Flow | kg/s | 5.515 | 5.515 | 5.515 | 6.177 | 6.177 | 6.177 | 6.177 | 6.177
Shell Side Feed Mass Flow | kg/s | 234.9 | 234.9 | 234.9 | 268.5 | 268.5 | 268.5 | 268.5 | 268.5
Tube Inlet Temperature | C | 41.6765 | 43.7706 | 39.0084 | 41.6766 | 41.6765 | 39.0084 | 39.0084 | 39.0084
Tube Outlet Temperature | C | 36.6794 | 40.3203 | 35.2248 | 38.4471 | 37.1213 | 29.7206 | 36.5282 | 36.528
Shell Inlet Temperature | C | 26.67 | 26.67 | 26.67 | 26.67 | 26.67 | 26.67 | 26.67 | 26.67
Shell Outlet Temperature | C | 37.6479 | 37.5889 | 37.2466 | 36.9972 | 37.3639 | 37.2281 | 37.0331 | 37.0331

## Adjusts
| Unit | SG T | Turbine adj
Target Value | C | <empty> | 87000
Target Offset | C | 0.01 | <empty>

## Balance Variables
Unit
Object is Ignored in Calculations |  | <empty> | <empty> | <empty> | <empty> | <empty> | <empty> | <empty> | <empty> | <empty> | <empty> | <empty> | <empty> | <empty> | <empty> | <empty> | <empty> | <empty> | <empty> | <empty> | <empty> | <empty> | <empty> | <empty> | <empty> | <empty> | <empty> | <empty> | <empty> | <empty> | <empty> | <empty> | <empty> | <empty> | <empty> | <empty> | <empty> | <empty> | <empty> | <empty> | <empty> | <empty> | <empty> | <empty> | <empty> | <empty> | <empty> | <empty> | <empty> | <empty> | <empty>
Calculation Level |  | <empty> | <empty> | <empty> | <empty> | <empty> | <empty> | <empty> | <empty> | <empty> | <empty> | <empty> | <empty> | <empty> | <empty> | <empty> | <empty> | <empty> | <empty> | <empty> | <empty> | <empty> | <empty> | <empty> | <empty> | <empty> | <empty> | <empty> | <empty> | <empty> | <empty> | <empty> | <empty> | <empty> | <empty> | <empty> | <empty> | <empty> | <empty> | <empty> | <empty> | <empty> | <empty> | <empty> | <empty> | <empty> | <empty> | <empty> | <empty> | <empty> | <empty>
Object is an Extension |  | <empty> | <empty> | <empty> | <empty> | <empty> | <empty> | <empty> | <empty> | <empty> | <empty> | <empty> | <empty> | <empty> | <empty> | <empty> | <empty> | <empty> | <empty> | <empty> | <empty> | <empty> | <empty> | <empty> | <empty> | <empty> | <empty> | <empty> | <empty> | <empty> | <empty> | <empty> | <empty> | <empty> | <empty> | <empty> | <empty> | <empty> | <empty> | <empty> | <empty> | <empty> | <empty> | <empty> | <empty> | <empty> | <empty> | <empty> | <empty> | <empty> | <empty>
Object is Ignored in Calculations |  | <empty> | <empty> | <empty> | <empty> | <empty> | <empty>
Calculation Level |  | <empty> | <empty> | <empty> | <empty> | <empty> | <empty>
Object is an Extension |  | <empty> | <empty> | <empty> | <empty> | <empty> | <empty>