## Sweep values
Purpose | Components capacities optimization boundaries calculation
Comment | Capacity negative when component is consuming a resource
Fixed components
Name | Capacity | Unit
ft_elec_consumption | 14.9 | MWe
elec_market | -1e+200 | MWe
jet_fuel_market | -1e+200 | MWe
diesel_market | -1e+200 | MWe
naphtha_market | -1e+200 | MWe
Storage lower | 10 so 0 storage
Storage upper | 14 days worth of storage for the FT max capacity
Lower bound HTSE | 100MW combined HTSE+FT power req
Higher bound HTSE | 1000MW combined HTSE+FT power req
Constant MeOH power req (MW) | 0 | Ask Hernan about this
H2 to MW rate MeOH | 24.1667
Plant | Capacity (MWe) | HTSE (MWe) |  | MeOH (kg-H2/h) |  | H2 storage (kg-H2)
|  | Lower | Upper | Lower | Upper | Lower | Upper | Days FT prod. for sto max cap. | Max elec. Price
Braidwood | 1194 | -1000 | -100 | -24166.6667 | -2416.6667 | 0 | 1160000 | 2 | 934
Cooper | 769 | -769 | -100 | -18584.1667 | -2416.6667 | 0 | 3122140 | 7 | 4231
Davis-Besse | 894 | -894 | -100 | -21605 | -2416.6667 | 0 | 1037040 | 2 | 934
Prairie Island | 522 | -522 | -100 | -12615 | -2416.6667 | 0 | 302760 | 1 | 97
South Texas Project | 1280 | -1000 | -100 | -24166.6667 | -2416.6667 | 0 | 8120000 | 14 | 8997 | Standard set for STP at max 14 days worth of FT hyd. Consumpt.
HTSE Steps
Plant | 0 | 1 | 2 | 3 | 4 | 5 | 6 | 7 | 8 | 9
Braidwood | -1000 | -900 | -800 | -700 | -600 | -500 | -400 | -300 | -200 | -100
Cooper Nuclear Station | -769 | -694.6667 | -620.3333 | -546 | -471.6667 | -397.3333 | -323 | -248.6667 | -174.3333 | -100
Davis-Besse | -894 | -805.7778 | -717.5556 | -629.3333 | -541.1111 | -452.8889 | -364.6667 | -276.4444 | -188.2222 | -100
Prairie Island | -522 | -475.1111 | -428.2222 | -381.3333 | -334.4444 | -287.5556 | -240.6667 | -193.7778 | -146.8889 | -100
South Texas Project | -1000 | -900 | -800 | -700 | -600 | -500 | -400 | -300 | -200 | -100
MeOH Steps
Plant | 0 | 1 | 2 | 3 | 4 | 5 | 6 | 7 | 8 | 9
Braidwood | -24166.6667 | -21750 | -19333.3333 | -16916.6667 | -14500 | -12083.3333 | -9666.6667 | -7250 | -4833.3333 | -2416.6667
Cooper Nuclear Station | -18584.1667 | -16787.7778 | -14991.3889 | -13195 | -11398.6111 | -9602.2222 | -7805.8333 | -6009.4444 | -4213.0556 | -2416.6667
Davis-Besse | -21605 | -19472.963 | -17340.9259 | -15208.8889 | -13076.8519 | -10944.8148 | -8812.7778 | -6680.7407 | -4548.7037 | -2416.6667
Prairie Island | -12615 | -11481.8519 | -10348.7037 | -9215.5556 | -8082.4074 | -6949.2593 | -5816.1111 | -4682.963 | -3549.8148 | -2416.6667
South Texas Project | -24166.6667 | -21750 | -19333.3333 | -16916.6667 | -14500 | -12083.3333 | -9666.6667 | -7250 | -4833.3333 | -2416.6667
Hydrogen storage steps
Plant | 0 | 1 | 2 | 3 | 4 | 5 | 6 | 7 | 8 | 9
Braidwood | 0 | 128888.8889 | 257777.7778 | 386666.6667 | 515555.5556 | 644444.4444 | 773333.3333 | 902222.2222 | 1031111.1111 | 1160000
Cooper Nuclear Station | 0 | 346904.4444 | 693808.8889 | 1040713.3333 | 1387617.7778 | 1734522.2222 | 2081426.6667 | 2428331.1111 | 2775235.5556 | 3122140
Davis-Besse | 0 | 115226.6667 | 230453.3333 | 345680 | 460906.6667 | 576133.3333 | 691360 | 806586.6667 | 921813.3333 | 1037040
Prairie Island | 0 | 33640 | 67280 | 100920 | 134560 | 168200 | 201840 | 235480 | 269120 | 302760
South Texas Project | 0 | 902222.2222 | 1804444.4444 | 2706666.6667 | 3608888.8889 | 4511111.1111 | 5413333.3333 | 6315555.5556 | 7217777.7778 | 8120000
SA sweep values

## storage_steps
location | 0 | 1 | 2 | 3 | 4 | 5 | 6 | 7 | 8 | 9
braidwood | 10 | 128888.8889 | 257777.7778 | 386666.6667 | 515555.5556 | 644444.4444 | 773333.3333 | 902222.2222 | 1031111.1111 | 1160000
cooper | 10 | 346904.4444 | 693808.8889 | 1040713.3333 | 1387617.7778 | 1734522.2222 | 2081426.6667 | 2428331.1111 | 2775235.5556 | 3122140
davis_besse | 10 | 115226.6667 | 230453.3333 | 345680 | 460906.6667 | 576133.3333 | 691360 | 806586.6667 | 921813.3333 | 1037040
prairie_island | 10 | 33640 | 67280 | 100920 | 134560 | 168200 | 201840 | 235480 | 269120 | 302760
stp | 10 | 902222.2222 | 1804444.4444 | 2706666.6667 | 3608888.8889 | 4511111.1111 | 5413333.3333 | 6315555.5556 | 7217777.7778 | 8120000

## MeOH_steps
location | 0 | 1 | 2 | 3 | 4 | 5 | 6 | 7 | 8 | 9
braidwood | -24166.6667 | -21750 | -19333.3333 | -16916.6667 | -14500 | -12083.3333 | -9666.6667 | -7250 | -4833.3333 | -2416.6667
cooper | -18584.1667 | -16787.7778 | -14991.3889 | -13195 | -11398.6111 | -9602.2222 | -7805.8333 | -6009.4444 | -4213.0556 | -2416.6667
davis_besse | -21605 | -19472.963 | -17340.9259 | -15208.8889 | -13076.8519 | -10944.8148 | -8812.7778 | -6680.7407 | -4548.7037 | -2416.6667
prairie_island | -12615 | -11481.8519 | -10348.7037 | -9215.5556 | -8082.4074 | -6949.2593 | -5816.1111 | -4682.963 | -3549.8148 | -2416.6667
stp | -24166.6667 | -21750 | -19333.3333 | -16916.6667 | -14500 | -12083.3333 | -9666.6667 | -7250 | -4833.3333 | -2416.6667

## HTSE_steps
location | 0 | 1 | 2 | 3 | 4 | 5 | 6 | 7 | 8 | 9
braidwood | -1000 | -900 | -800 | -700 | -600 | -500 | -400 | -300 | -200 | -100
cooper | -769 | -694.6667 | -620.3333 | -546 | -471.6667 | -397.3333 | -323 | -248.6667 | -174.3333 | -100
davis_besse | -894 | -805.7778 | -717.5556 | -629.3333 | -541.1111 | -452.8889 | -364.6667 | -276.4444 | -188.2222 | -100
prairie_island | -522 | -475.1111 | -428.2222 | -381.3333 | -334.4444 | -287.5556 | -240.6667 | -193.7778 | -146.8889 | -100
stp | -1000 | -900 | -800 | -700 | -600 | -500 | -400 | -300 | -200 | -100

## MACRS
Sources | https://www.irs.gov/publications/p946 | https://cs.thomsonreuters.com/ua/fixa/cs_us_en/ass_life_tbl/hid_help_asset_lives.htm
Class |  | MACRS |  | Component | MACRS | From
00.4 | Industrial Steam and Electric Generation and/or Distribution Systems | 15 |  | FT | 7 | 49.222
13.3 | Petroleum Refining | 10 |  | H2 storage | 15 | 49.24
49.222 | Gas Utility Substitute Natural Gas (SNG) Production Plant (naphta or light hydrocarbon feedstocks) | 7 |  | HTSE | 20 | 49.221
49.24 | Gas Utility Trunk Pipelines and Related Storage Facilities | 15 | No | CO2 source ? | 20 | 49.221
49.221 | Gas Utility Manufactured Gas Production Plants | 20
28.0 | Manufacture of Chemicals and Allied Products | 5

## MeOH
Costs ($(2020)) |  |  |  |  | Density (kg/L)
Inflation rate 2019 to 2020 | 0.012 |  |  |  | l/gal | 3.7854
Density (kg/L)
Scale. (MWe, htse+MeOH comb.) | 100 | 500 | 1000 |  | naphtha | 0.77
CAPEX | 167921429.192 | 376933297.796 | 655027563.256 |  | jet fuel | 0.8
Fixed OPEX ($/year) | 11297541.948 | 19962889.1 | 27050057.672 |  | diesel | 0.85
Variable OPEX ($/year) | 631442.966 | 3156650.134 | 6314321.882
h2 | 0 | 0 | 0
co2 | 0 | 0 | 0
electricity | 0 | 0 | 0
refrigerant | 125952.002 | 629646.919 | 1259519.008
other | 505490.964 | 2527003.215 | 5054802.874
Comments | For variable OPEX only costs not input related
Linear regressions show R2=1 so using 1000MWe values
Efficiency
Scale. (MWe, htse+MeOH comb.) | 100 | 500 | 1000
Inputs (kg/h) |  |  |  | Ratios\Scale(MWe) | 100 | 500 | 1000
h2 | 2416.6667 | 12125 | 24291.6667 | h2 | 1 | 1 | 1
co2 | 14666.6667 | 73375 | 146791.6667 | co2 | 6.069 | 6.0515 | 6.0429
electricity (MW) | 5.5 | 27 | 53 | electricity | 0.0022759 | 0.00036797 | 0.00036106
Fuel products (kg/h) |  |  |  | naphtha | 0.041379 | 0.041924 | 0.041852
naphtha | 100 | 508.3333 | 1016.6667 | jet fuel | 0.34655 | 0.34467 | 0.34425
jet fuel | 837.5 | 4179.1667 | 8362.5 | diesel | 1.4897 | 1.4838 | 1.4813
diesel | 3600 | 17991.6667 | 35983.3333
CAPEX regression | ln(CAPEX) = ln(alpha)+x.ln(driver/ref)
Scale. (MWe, htse+MeOH comb.) | 100 | 500 | 1000
CAPEX | 167921429.192 | 376933297.796 | 655027563.256
Scale. (MWe, htse+MeOH comb.) | CAPEX | ln(driver/ref) | ln(CAPEX)
100 | 167921429.192 | -2.3026 | 18.939
500 | 376933297.796 | -0.69315 | 19.7476
1000 | 655027563.256 | 0 | 20.3002
Identification
Alpha | 614918317.5758
Scaling factor | 0.5755
Scale | 100 | 500 | 1000
H2 to MWe rate | 24.1667 | 24.25 | 24.2917
H2 to MWe rate | 24.1667

## MeOH_original_data
Scale. (MWe, htse+MeOH comb.) | 100 | 500 | 1000
CAPEX | 165930266 | 372463733 | 647260438
Fixed OPEX ($/year) | 11163579 | 19726175 | 26729306
Variable OPEX ($/MWh) | 41496911 | 195785234 | 389682027
h2 | 33150 | 154050000 | 3022500000
co2 | 3972302 | 14860183 | 33686363
electricity | 2878787 | 14398173 | 28787869
refrigerant | 497834 | 2488723 | 4978336
other | 1997988 | 9988155 | 19979458
in $(2019)
75% of refrigerant is electricity costs
$ variable OPEX in $MWh?
Efficiency
Scale. (MWe, htse+MeOH comb.) | 100 | 500 | 1000
Inputs (MT/d)
h2 | 58 | 291 | 583
co2 | 352 | 1761 | 3523
electricity (MW) | 5.5 | 27 | 53
Fuel products (MT/d)
naphtha | 2.4 | 12.2 | 24.4
jet fuel | 20.1 | 100.3 | 200.7
diesel | 86.4 | 431.8 | 863.6

## HTSE
Source | High-Temperature Steam Electrolysis Process Performance and Cost Estimates, D. Wendt
QoI | Value | Unit
Electricity required | 36.8 | kWh-e/kg-H2
| 0.027174 | kg-H2/kWh-e
Thermal energy required | 6.4 | kWh-t/kg-H2
Direct Capital Cost (FOAK) | 590 | $/kW-dc
Total Capital Investment (FOAK) | 763 | $/kW-dc
Direct Capital Cost (NOAK) | 544 | $/kW-dc
Total Capital Investment (NOAK) | 703 | $/kW-dc
Project duration | 20 | years
FOM | 32.64 | $/kw-dc-year
VOM (excl. energy cost) | 3.41 | $/MWh-dc
IRR | 10 | %
Depreciation schedule (MACRS) | 20 | years
Using NOAK values

## Capacity_Market
Comment | Used to compute a negative cashflow for the capacity of the NPP not sold on the capacity market
PJM Capacity Market Clearing Price
Period | Price ($/MWe-day) | EFORd (%)
2018/2019 | 164.77 | 1.395
2019/2020 | 100 | 1.395
2020/2021 | 76.53 | 1.395
2021/2022 | 140 | 1.395
Average | 120.325
Equations
Capacity sold = UCAP
UCAP = Installed Cap *(1-EFORd)
Acronyms
EFORd | Equivalent forced outage rate demand
UCAP | Unforced CAPacity

## NPP_capacities
Plant | Market | Reactor type | # Units | Capacity (MWth) | Capacity (MWe) | Source | State | State corporate income tax rate (%) | Effective tax rate
Braidwood | PJM | PWR | 2 | 3645 | 1194/1160 | https://en.wikipedia.org/wiki/Braidwood_Nuclear_Generating_Station | Illinois | 9.5% | 28.51%
Davis-Besse | PJM | PWR | 1 | 2817 | 894 | https://en.wikipedia.org/wiki/Davis–Besse_Nuclear_Power_Station | Ohio | 0% | 21%
South Texas Project | ERCOT | PWR | 2 | 3853 | 1280 | https://en.wikipedia.org/wiki/South_Texas_Nuclear_Generating_Station | Texas | 0% | 21%
Diablo Canyon | CAISO | PWR | 2 | 3411 | 1138/1118 | https://en.wikipedia.org/wiki/Diablo_Canyon_Power_Plant | California | 8.84% | 27.98%
Prairie Island | MISO | PWR | 2 | 1677 | 522/519 | https://en.wikipedia.org/wiki/Prairie_Island_Nuclear_Power_Plant | Minnesota | 9.8% | 28.74%
Cooper Nuclear Station | SPP | BWR | 1 | 2419 | 769 | https://en.wikipedia.org/wiki/Cooper_Nuclear_Station | Nebraska | 7.81% | 27.17%
Palo Verde | Southwest, Arizona | PWR | 3 | 3990 | 1311/1314/1312 | https://en.wikipedia.org/wiki/Palo_Verde_Nuclear_Generating_Station | Arizona | 4.9% | 24.87%
Federal corporate tax rate | 21%