## SMR
Source | Find Abdalla's report citation |  |  | SA Capacity
|  |  |  | # modules | 12
720MWe ((2020)$ USD) | Low | Med | High | Unit capacity (MWe) | 60 | 20 | 40 | 80 | 100
CAPEX ($/MWe) | 1802460 | 5569000 | 24646000 | Total capacity (MWe) | 720 | 240 | 480 | 960 | 1200
OPEX ($/MWh) | 3.71 | 23.2 | 55.69

## Boundaries
Purpose | Components capacities optimization boundaries calculation
Comment | Capacity negative when component is consuming a resource
Fixed components
Name | Capacity | Unit
Max MeOH electricity consumption | 53 | MWe
elec_market | -1e+200 | MWe
jet_fuel_market | -1e+200 | MWe
diesel_market | -1e+200 | MWe
naphtha_market | -1e+200 | MWe
Plant | Capacity (MWe) | HTSE (MWe) |  | MeOH (kg-H2)
|  | Lower | Upper | Lower | Upper
Ref | 720 | -667 | -47 | -16761.71 | -1181.11
20MWe | 240 | -187 | -47 | -4699.31 | -1181.11
100MWe | 1200 | -947 | -47 | -23798.11 | -1181.11
For SA inputs
HTSE Steps
Plant | 0 | 1 | 2 | 3 | 4 | 5 | 6 | 7 | 8 | 9
Ref | -667 | -598.1111 | -529.2222 | -460.3333 | -391.4444 | -322.5556 | -253.6667 | -184.7778 | -115.8889 | -47
20MWe | -187 | -171.4444 | -155.8889 | -140.3333 | -124.7778 | -109.2222 | -93.6667 | -78.1111 | -62.5556 | -47
100MWe | -947 | -847 | -747 | -647 | -547 | -447 | -347 | -247 | -147 | -47
MeOH Steps
Plant | 0 | 1 | 2 | 3 | 4 | 5 | 6 | 7 | 8 | 9
Ref | -16761.71 | -15030.5322 | -13299.3544 | -11568.1767 | -9836.9989 | -8105.8211 | -6374.6433 | -4643.4656 | -2912.2878 | -1181.11
20MWe | -4699.31 | -4308.3989 | -3917.4878 | -3526.5767 | -3135.6656 | -2744.7544 | -2353.8433 | -1962.9322 | -1572.0211 | -1181.11
100MWe | -23798.11 | -21285.11 | -18772.11 | -16259.11 | -13746.11 | -11233.11 | -8720.11 | -6207.11 | -3694.11 | -1181.11
H2 Storage |  |  | Ref |  | 20MWe |  | 100MWe
Location elec. Prices | Days FT prod. for sto max cap. | Max elec. Price | Lower | Upper | Lower | Upper | Lower | Upper
illinois | 2 | 934 | 0 | 804562.08 | 0 | 225566.88 | 0 | 1142309.28
nebraska | 7 | 4231 | 0 | 2815967.28 | 0 | 789484.08 | 0 | 3998082.48
ohio | 2 | 934 | 0 | 804562.08 | 0 | 225566.88 | 0 | 1142309.28
minnesota | 1 | 97 | 0 | 402281.04 | 0 | 112783.44 | 0 | 571154.64
texas | 14 | 8997 | 0 | 5631934.56 | 0 | 1578968.16 | 0 | 7996164.96
Ref (60MWe) | 0 | 1 | 2 | 3 | 4 | 5 | 6 | 7 | 8 | 9
illinois | 0 | 89395.7867 | 178791.5733 | 268187.36 | 357583.1467 | 446978.9333 | 536374.72 | 625770.5067 | 715166.2933 | 804562.08
nebraska | 0 | 312885.2533 | 625770.5067 | 938655.76 | 1251541.0133 | 1564426.2667 | 1877311.52 | 2190196.7733 | 2503082.0267 | 2815967.28
ohio | 0 | 89395.7867 | 178791.5733 | 268187.36 | 357583.1467 | 446978.9333 | 536374.72 | 625770.5067 | 715166.2933 | 804562.08
minnesota | 0 | 44697.8933 | 89395.7867 | 134093.68 | 178791.5733 | 223489.4667 | 268187.36 | 312885.2533 | 357583.1467 | 402281.04
texas | 0 | 625770.5067 | 1251541.0133 | 1877311.52 | 2503082.0267 | 3128852.5333 | 3754623.04 | 4380393.5467 | 5006164.0533 | 5631934.56
20MWe | 0 | 1 | 2 | 3 | 4 | 5 | 6 | 7 | 8 | 9
illinois | 0 | 25062.9867 | 50125.9733 | 75188.96 | 100251.9467 | 125314.9333 | 150377.92 | 175440.9067 | 200503.8933 | 225566.88
nebraska | 0 | 87720.4533 | 175440.9067 | 263161.36 | 350881.8133 | 438602.2667 | 526322.72 | 614043.1733 | 701763.6267 | 789484.08
ohio | 0 | 25062.9867 | 50125.9733 | 75188.96 | 100251.9467 | 125314.9333 | 150377.92 | 175440.9067 | 200503.8933 | 225566.88
minnesota | 0 | 12531.4933 | 25062.9867 | 37594.48 | 50125.9733 | 62657.4667 | 75188.96 | 87720.4533 | 100251.9467 | 112783.44
texas | 0 | 175440.9067 | 350881.8133 | 526322.72 | 701763.6267 | 877204.5333 | 1052645.44 | 1228086.3467 | 1403527.2533 | 1578968.16
100MWe | 0 | 1 | 2 | 3 | 4 | 5 | 6 | 7 | 8 | 9
illinois | 0 | 126923.2533 | 253846.5067 | 380769.76 | 507693.0133 | 634616.2667 | 761539.52 | 888462.7733 | 1015386.0267 | 1142309.28
nebraska | 0 | 444231.3867 | 888462.7733 | 1332694.16 | 1776925.5467 | 2221156.9333 | 2665388.32 | 3109619.7067 | 3553851.0933 | 3998082.48
ohio | 0 | 126923.2533 | 253846.5067 | 380769.76 | 507693.0133 | 634616.2667 | 761539.52 | 888462.7733 | 1015386.0267 | 1142309.28
minnesota | 0 | 63461.6267 | 126923.2533 | 190384.88 | 253846.5067 | 317308.1333 | 380769.76 | 444231.3867 | 507693.0133 | 571154.64
texas | 0 | 888462.7733 | 1776925.5467 | 2665388.32 | 3553851.0933 | 4442313.8667 | 5330776.64 | 6219239.4133 | 7107702.1867 | 7996164.96

## HTSE_steps
size | 0 | 1 | 2 | 3 | 4 | 5 | 6 | 7 | 8 | 9
60 | -667 | -598.1111 | -529.2222 | -460.3333 | -391.4444 | -322.5556 | -253.6667 | -184.7778 | -115.8889 | -47
20 | -187 | -171.4444 | -155.8889 | -140.3333 | -124.7778 | -109.2222 | -93.6667 | -78.1111 | -62.5556 | -47
100 | -947 | -847 | -747 | -647 | -547 | -447 | -347 | -247 | -147 | -47

## MeOH_steps
size | 0 | 1 | 2 | 3 | 4 | 5 | 6 | 7 | 8 | 9
60 | -16761.71 | -15030.5322 | -13299.3544 | -11568.1767 | -9836.9989 | -8105.8211 | -6374.6433 | -4643.4656 | -2912.2878 | -1181.11
20 | -4699.31 | -4308.3989 | -3917.4878 | -3526.5767 | -3135.6656 | -2744.7544 | -2353.8433 | -1962.9322 | -1572.0211 | -1181.11
100 | -23798.11 | -21285.11 | -18772.11 | -16259.11 | -13746.11 | -11233.11 | -8720.11 | -6207.11 | -3694.11 | -1181.11

## storage_steps
location | size | 0 | 1 | 2 | 3 | 4 | 5 | 6 | 7 | 8 | 9
illinois | 60 | 10 | 89395.7867 | 178791.5733 | 268187.36 | 357583.1467 | 446978.9333 | 536374.72 | 625770.5067 | 715166.2933 | 804562.08
nebraska | 60 | 10 | 312885.2533 | 625770.5067 | 938655.76 | 1251541.0133 | 1564426.2667 | 1877311.52 | 2190196.7733 | 2503082.0267 | 2815967.28
ohio | 60 | 10 | 89395.7867 | 178791.5733 | 268187.36 | 357583.1467 | 446978.9333 | 536374.72 | 625770.5067 | 715166.2933 | 804562.08
minnesota | 60 | 10 | 44697.8933 | 89395.7867 | 134093.68 | 178791.5733 | 223489.4667 | 268187.36 | 312885.2533 | 357583.1467 | 402281.04
texas | 60 | 10 | 625770.5067 | 1251541.0133 | 1877311.52 | 2503082.0267 | 3128852.5333 | 3754623.04 | 4380393.5467 | 5006164.0533 | 5631934.56
illinois | 20 | 10 | 25062.9867 | 50125.9733 | 75188.96 | 100251.9467 | 125314.9333 | 150377.92 | 175440.9067 | 200503.8933 | 225566.88
nebraska | 20 | 10 | 87720.4533 | 175440.9067 | 263161.36 | 350881.8133 | 438602.2667 | 526322.72 | 614043.1733 | 701763.6267 | 789484.08
ohio | 20 | 10 | 25062.9867 | 50125.9733 | 75188.96 | 100251.9467 | 125314.9333 | 150377.92 | 175440.9067 | 200503.8933 | 225566.88
minnesota | 20 | 10 | 12531.4933 | 25062.9867 | 37594.48 | 50125.9733 | 62657.4667 | 75188.96 | 87720.4533 | 100251.9467 | 112783.44
texas | 20 | 10 | 175440.9067 | 350881.8133 | 526322.72 | 701763.6267 | 877204.5333 | 1052645.44 | 1228086.3467 | 1403527.2533 | 1578968.16
illinois | 100 | 10 | 126923.2533 | 253846.5067 | 380769.76 | 507693.0133 | 634616.2667 | 761539.52 | 888462.7733 | 1015386.0267 | 1142309.28
nebraska | 100 | 10 | 444231.3867 | 888462.7733 | 1332694.16 | 1776925.5467 | 2221156.9333 | 2665388.32 | 3109619.7067 | 3553851.0933 | 3998082.48
ohio | 100 | 10 | 126923.2533 | 253846.5067 | 380769.76 | 507693.0133 | 634616.2667 | 761539.52 | 888462.7733 | 1015386.0267 | 1142309.28
minnesota | 100 | 10 | 63461.6267 | 126923.2533 | 190384.88 | 253846.5067 | 317308.1333 | 380769.76 | 444231.3867 | 507693.0133 | 571154.64
texas | 100 | 10 | 888462.7733 | 1776925.5467 | 2665388.32 | 3553851.0933 | 4442313.8667 | 5330776.64 | 6219239.4133 | 7107702.1867 | 7996164.96

## PTC vs. ITC
SMR Capacity (MWe) |  | 720
ITC (%) |  | 30
PTC ($/Mwh) |  | 25 | First 10 years of operations
CAPEX ($/MW) |  | 5569000
Added revenues | Discount rate | ITC | PTC
|  | 20% of total CAPEX costs | 25 $/MWh for 10 years
| 0% | 1202904000 | 1576800000
| 10% | 1202904000 | 1065762875.3503

## MACRS
Sources | https://www.irs.gov/publications/p946 | https://cs.thomsonreuters.com/ua/fixa/cs_us_en/ass_life_tbl/hid_help_asset_lives.htm
Class |  | MACRS |  | Component | MACRS | From
00.4 | Industrial Steam and Electric Generation and/or Distribution Systems | 15 |  | FT | 7 | 49.222
13.3 | Petroleum Refining | 10 |  | H2 storage | 15 | 49.24
49.222 | Gas Utility Substitute Natural Gas (SNG) Production Plant (naphta or light hydrocarbon feedstocks) | 7 |  | HTSE | 20 | 49.221
49.24 | Gas Utility Trunk Pipelines and Related Storage Facilities | 15 | No | CO2 source ? | 20 | 49.221
49.221 | Gas Utility Manufactured Gas Production Plants | 20
28.0 | Manufacture of Chemicals and Allied Products | 5

## HTSE
Source | High-Temperature Steam Electrolysis Process Performance and Cost Estimates, D. Wendt
QoI | Value | Unit
Electricity required | 36.8 | kWh-e/kg-H2
| 0.027174 | kg-H2/kWh-e
Thermal energy required | 6.4 | kWh-t/kg-H2
Direct Capital Cost (FOAK) | 590 | $/kW-dc
Total Capital Investment (FOAK) | 763 | $/kW-dc
Direct Capital Cost (NOAK) | 544 | $/kW-dc
Total Capital Investment (NOAK) | 703 | $/kW-dc
Project duration | 20 | years
FOM | 32.64 | $/kw-dc-year
VOM (excl. energy cost) | 3.41 | $/MWh-dc
IRR | 10 | %
Depreciation schedule (MACRS) | 20 | years
Using NOAK values

## MeOH
Costs ($(2020)) |  |  |  |  | Density (kg/L)
Inflation rate 2019 to 2020 | 0.012 |  |  |  | l/gal | 3.7854
Density (kg/L)
Scale. (MWe, htse+MeOH comb.) | 100 | 500 | 1000 |  | naphtha | 0.77
CAPEX | 167921429.192 | 376933297.796 | 655027563.256 |  | jet fuel | 0.8
Fixed OPEX ($/year) | 11297541.948 | 19962889.1 | 27050057.672 |  | diesel | 0.85
Variable OPEX ($/year) | 631442.966 | 3156650.134 | 6314321.882
h2 | 0 | 0 | 0
co2 | 0 | 0 | 0
electricity | 0 | 0 | 0
refrigerant | 125952.002 | 629646.919 | 1259519.008
other | 505490.964 | 2527003.215 | 5054802.874
Comments | For variable OPEX only costs not input related
Linear regressions show R2=1 so using 1000MWe values
Efficiency
Scale. (MWe, htse+MeOH comb.) | 100 | 500 | 1000
Inputs (kg/h) |  |  |  | Ratios\Scale(MWe) | 100 | 500 | 1000
h2 | 2416.6667 | 12125 | 24291.6667 | h2 | 1 | 1 | 1
co2 | 14666.6667 | 73375 | 146791.6667 | co2 | 6.069 | 6.0515 | 6.0429
electricity (MW) | 5.5 | 27 | 53 | electricity | 0.0022759 | 0.00036797 | 0.00036106
Fuel products (kg/h) |  |  |  | naphtha | 0.041379 | 0.041924 | 0.041852
naphtha | 100 | 508.3333 | 1016.6667 | jet fuel | 0.34655 | 0.34467 | 0.34425
jet fuel | 837.5 | 4179.1667 | 8362.5 | diesel | 1.4897 | 1.4838 | 1.4813
diesel | 3600 | 17991.6667 | 35983.3333
CAPEX regression | ln(CAPEX) = ln(alpha)+x.ln(driver/ref)
Scale. (MWe, htse+MeOH comb.) | 100 | 500 | 1000
CAPEX | 167921429.192 | 376933297.796 | 655027563.256
Scale. (MWe, htse+MeOH comb.) | CAPEX | ln(driver/ref) | ln(CAPEX)
100 | 167921429.192 | -2.3026 | 18.939
500 | 376933297.796 | -0.69315 | 19.7476
1000 | 655027563.256 | 0 | 20.3002
Identification
Alpha | 614918317.5758
Scaling factor | 0.5755
Scale | 100 | 500 | 1000
H2 to MWe rate | 24.1667 | 24.25 | 24.2917
H2 to MWe rate | 24.1667

## MeOH_original_data
Scale. (MWe, htse+MeOH comb.) | 100 | 500 | 1000
CAPEX | 165930266 | 372463733 | 647260438
Fixed OPEX ($/year) | 11163579 | 19726175 | 26729306
Variable OPEX ($/MWh) | 41496911 | 195785234 | 389682027
h2 | 33150 | 154050000 | 3022500000
co2 | 3972302 | 14860183 | 33686363
electricity | 2878787 | 14398173 | 28787869
refrigerant | 497834 | 2488723 | 4978336
other | 1997988 | 9988155 | 19979458
in $(2019)
75% of refrigerant is electricity costs
$ variable OPEX in $MWh?
Efficiency
Scale. (MWe, htse+MeOH comb.) | 100 | 500 | 1000
Inputs (MT/d)
h2 | 58 | 291 | 583
co2 | 352 | 1761 | 3523
electricity (MW) | 5.5 | 27 | 53
Fuel products (MT/d)
naphtha | 2.4 | 12.2 | 24.4
jet fuel | 20.1 | 100.3 | 200.7
diesel | 86.4 | 431.8 | 863.6

## Capacity_Market
Comment | Used to compute a negative cashflow for the capacity of the NPP not sold on the capacity market
PJM Capacity Market Clearing Price
Period | Price ($/MWe-day) | EFORd (%)
2018/2019 | 164.77 | 1.395
2019/2020 | 100 | 1.395
2020/2021 | 76.53 | 1.395
2021/2022 | 140 | 1.395
Average | 120.325
Equations
Capacity sold = UCAP
UCAP = Installed Cap *(1-EFORd)
Acronyms
EFORd | Equivalent forced outage rate demand
UCAP | Unforced CAPacity

## Tax rates
Case name | Market | State | State corporate income tax rate (%) | Effective tax rate
illinois | PJM | Illinois | 9.5% | 28.51%
ohio | PJM | Ohio | 0% | 21%
texas | ERCOT | Texas | 0% | 21%
california | CAISO | California | 8.84% | 27.98%
minnesota | MISO | Minnesota | 9.8% | 28.74%
nebraska | SPP | Nebraska | 7.81% | 27.17%
arizona | Southwest, Arizona | Arizona | 4.9% | 24.87%
Federal corporate tax rate | 21%