## Summary
Summary
Total Capital Cost [USD] | 126708000
Total Operating Cost [USD/Year] | 14033600
Total Raw Materials Cost [USD/Year] | 0
Total Product Sales [USD/Year] | 0
Total Utilities Cost [USD/Year] | 9120640
Desired Rate of Return [Percent/'Year] | 20
P.O.Period [Year] | 0
Equipment Cost [USD] | 62106400
Total Installed Cost [USD] | 103513300

## Utilities
Utilities
Name | Fluid | Rate | Rate Units | Cost per Hour | Cost Units
Electricity |  | 1429.312 | KW | 110.7717 | USD/H
Cooling Water | Water | 7.7474 | MMGAL/H | 929.6849 | USD/H

## Unit operation
Unit operation
Name | Equipment Cost [USD] | Installed Cost [USD] | Equipment Weight [LBS] | Installed Weight [LBS] | Utility Cost [USD/HR]
Steam Generator-2 | 3268800 | 6402700 | 910000 | 1612730 | 0
DisCond | 852500 | 1505000 | 249000 | 390226 | 115.2665
2) 1/10th NPP Ref Cond | 262200 | 450000 | 52800 | 89858 | 0
TES Loop cond pump (sized 1/10) | 13100 | 72200 | 840 | 10669 | 0.86723
TES Pump | 19000 | 137900 | 1200 | 26466 | 0.014725
P-101 | 26700 | 73500 | 1700 | 7740 | 2.8908
NPP Ref Turbine (1/3) | 2755100 | 3086300 | 147500 | 224291 | 0
2ndTurbine-2 | 46600 | 90000 | 2100 | 7641 | 0
NPP Ref Turbine | 0 | 0 | 0 | 0 | 0
FWH_Mix | 0 | 0 | 0 | 0 | 0
SG | 3187100 | 6320600 | 883000 | 1585594 | 0
FWH Mix | 0 | 0 | 0 | 0 | 0
Discharging Calcs | 0 | 0 | 0 | 0 | 0
Turbine-charge (sized 1/2) | 3054100 | 3406600 | 165200 | 249468 | 0
Cond-charge cond 1/10 | 182900 | 315900 | 35000 | 60946 | 0
NPP Ref Condenser | 0 | 0 | 0 | 0 | 270.2645
FWH Split | 0 | 0 | 0 | 0 | 0
Cond-charge cond Pump 1/10 | 21100 | 123200 | 1600 | 22255 | 2.8908
TES Pump-2 | 8000 | 54400 | 660 | 7266 | 1.4454
SetCharge&DischargeRates | 0 | 0 | 0 | 0 | 0
BOP Ref Pump | 144800 | 240400 | 6800 | 20897 | 20.2353
FWH Split-2 | 0 | 0 | 0 | 0 | 0
E-103 | 891000 | 1423700 | 247600 | 388358 | 0
SetTESHotStandbySaltFlowRate | 0 | 0 | 0 | 0 | 0
P-100 | 26100 | 142400 | 1900 | 25419 | 3.4689
IHX | 978700 | 1424900 | 276900 | 401232 | 0
HotTank-2 | 2207900 | 4064000 | 0 | 539533 | 0
SHX | 311800 | 538000 | 84800 | 141077 | 0
CT | 7510600 | 11494000 | 0 | 1123530 | 0
Sized Diversion IHX-3 | 832300 | 1558000 | 214500 | 400122 | 0
DischargeCond | 554900 | 870800 | 159900 | 229789 | 66.2885
CondModel | 261200 | 448900 | 50800 | 87858 | 0
RCY-2 | 0 | 0 | 0 | 0 | 0
BOP Pump | 101700 | 166600 | 6100 | 16944 | 14.4537
BOP Pump-2 | 145300 | 240900 | 6900 | 20997 | 20.2353
SHX-2 | 15500 | 94600 | 2500 | 16233 | 0
Condenser | 2296800 | 3853700 | 664800 | 953405 | 209.3369
FWH Mix-2 | 0 | 0 | 0 | 0 | 0
Sized SHX-3 | 1057500 | 2077500 | 300500 | 546927 | 0
Charging Calcs | 0 | 0 | 0 | 0 | 0
HotTank | 2207900 | 4064000 | 0 | 539533 | 0
ColdTank | 2175300 | 3977000 | 0 | 511543 | 0
ColdTank-2 | 2175300 | 3977000 | 0 | 511543 | 0
TES Pump-3 | 109800 | 266500 | 4900 | 34317 | 34.689
Turbine | 0 | 0 | 0 | 0 | 0
Turbine-2 | 0 | 0 | 0 | 0 | 0
E-102 | 6728100 | 12877600 | 1900000 | 3129680 | 0
Calculations | 0 | 0 | 0 | 0 | 0
2ndBOPPump | 22600 | 68500 | 1500 | 7283 | 1.7345
DischargeCond-2 | 15000 | 82800 | 2500 | 11042 | 0.67536
IHX Pump | 7400 | 55000 | 500 | 7786 | 0.28908
TES Loop cond (sized 1/10). | 67300 | 173300 | 13000 | 32864 | 0
Condenser-2 | 1930700 | 3410700 | 563000 | 840895 | 267.8532
K-101 | 0 | 0 | 0 | 0 | 0
DecoupledModelsSet | 0 | 0 | 0 | 0 | 0
Turbine-discharge (sized 1/3) | 2734600 | 3064400 | 146300 | 222587 | 0
IHX-2 | 89400 | 240600 | 22600 | 59812 | 0
2ndTurbine | 1801800 | 2045100 | 92600 | 141096 | 0
SHX Pump | 19400 | 139100 | 1200 | 26932 | 0.014725
Steam Generator | 3268800 | 6402700 | 910000 | 1612730 | 0
2ndBOPPump-2 | 16300 | 41800 | 970 | 2988 | 0.019375
SPRDSHT-1 | 0 | 0 | 0 | 0 | 0
HT | 7677300 | 11808100 | 0 | 1192775 | 0
NPP Cond Ref Pump 1/10 | 26100 | 142400 | 1900 | 25419 | 3.4689
FWH_Split | 0 | 0 | 0 | 0 | 0

## Equipment
Equipment
Name | Equipment Cost [USD] | Installed Cost [USD] | Equipment Weight [LBS] | Total Installed Weight [LBS] | Sizing Errors | Evaluation Errors
Steam Generator-2 | 3268800 | 6402700 | 910000 | 1612730
DisCond | 852500 | 1505000 | 249000 | 390226
2) 1/10th NPP Ref Cond | 262200 | 450000 | 52800 | 89858
TES Loop cond pump (sized 1/10) | 13100 | 72200 | 840 | 10669
TES Pump | 19000 | 137900 | 1200 | 26466
P-101 | 26700 | 73500 | 1700 | 7740
NPP Ref Turbine (1/3) | 2755100 | 3086300 | 147500 | 224291
2ndTurbine-2 | 46600 | 90000 | 2100 | 7641
NPP Ref Turbine | 0 | 0 | 0 | 0 |  | ERROR> 'TUR- 9' TURBINE POWER IS OUT OF RANGE
FWH_Mix | 0 | 0 | 0 | 0
SG | 3187100 | 6320600 | 883000 | 1585594
FWH Mix | 0 | 0 | 0 | 0
Discharging Calcs | 0 | 0 | 0 | 0
Turbine-charge (sized 1/2) | 3054100 | 3406600 | 165200 | 249468
Cond-charge cond 1/10 | 182900 | 315900 | 35000 | 60946
NPP Ref Condenser | 0 | 0 | 0 | 0 |  | ERROR> 'HE - 16' DESIGN COULD NOT BE COMPLETED IN 50 SHELLS
FWH Split | 0 | 0 | 0 | 0
Cond-charge cond Pump 1/10 | 21100 | 123200 | 1600 | 22255
TES Pump-2 | 8000 | 54400 | 660 | 7266
BOP Ref Pump | 144800 | 240400 | 6800 | 20897
FWH Split-2 | 0 | 0 | 0 | 0
E-103 | 891000 | 1423700 | 247600 | 388358
P-100 | 26100 | 142400 | 1900 | 25419
IHX | 978700 | 1424900 | 276900 | 401232
HotTank-2 | 2207900 | 4064000 | 0 | 539533 |  | ERROR> 'VT - 25' PRESSURE IS OUT OF RANGE
SHX | 311800 | 538000 | 84800 | 141077
CT | 7510600 | 11494000 | 0 | 1123530 |  | ERROR> 'VT - 27' PRESSURE IS OUT OF RANGE
Sized Diversion IHX-3 | 832300 | 1558000 | 214500 | 400122
DischargeCond | 554900 | 870800 | 159900 | 229789
CondModel | 261200 | 448900 | 50800 | 87858
RCY-2 | 0 | 0 | 0 | 0
BOP Pump | 101700 | 166600 | 6100 | 16944
BOP Pump-2 | 145300 | 240900 | 6900 | 20997
SHX-2 | 15500 | 94600 | 2500 | 16233
Condenser | 2296800 | 3853700 | 664800 | 953405
FWH Mix-2 | 0 | 0 | 0 | 0
Sized SHX-3 | 1057500 | 2077500 | 300500 | 546927
Charging Calcs | 0 | 0 | 0 | 0
HotTank | 2207900 | 4064000 | 0 | 539533 |  | ERROR> 'VT - 39' PRESSURE IS OUT OF RANGE
ColdTank | 2175300 | 3977000 | 0 | 511543 |  | ERROR> 'VT - 40' PRESSURE IS OUT OF RANGE
ColdTank-2 | 2175300 | 3977000 | 0 | 511543 |  | ERROR> 'VT - 41' PRESSURE IS OUT OF RANGE
TES Pump-3 | 109800 | 266500 | 4900 | 34317
Turbine | 0 | 0 | 0 | 0 |  | ERROR> 'TUR- 43' TURBINE POWER IS OUT OF RANGE
Turbine-2 | 0 | 0 | 0 | 0 |  | ERROR> 'TUR- 44' TURBINE POWER IS OUT OF RANGE
E-102 | 6728100 | 12877600 | 1900000 | 3129680
Calculations | 0 | 0 | 0 | 0
2ndBOPPump | 22600 | 68500 | 1500 | 7283
DischargeCond-2 | 15000 | 82800 | 2500 | 11042
IHX Pump | 7400 | 55000 | 500 | 7786
TES Loop cond (sized 1/10). | 67300 | 173300 | 13000 | 32864
Condenser-2 | 1930700 | 3410700 | 563000 | 840895
K-101 | 0 | 0 | 0 | 0 |  | ERROR> 'TUR- 52' DESIGN GAUGE PRESSURE OUTLET IS OUT OF RANGE ERROR> 'TUR- 52' POWER OUTPUT IS OUT OF RANGE
Turbine-discharge (sized 1/3) | 2734600 | 3064400 | 146300 | 222587
IHX-2 | 89400 | 240600 | 22600 | 59812
2ndTurbine | 1801800 | 2045100 | 92600 | 141096
SHX Pump | 19400 | 139100 | 1200 | 26932
Steam Generator | 3268800 | 6402700 | 910000 | 1612730
2ndBOPPump-2 | 16300 | 41800 | 970 | 2988
SPRDSHT-1 | 0 | 0 | 0 | 0
HT | 7677300 | 11808100 | 0 | 1192775 |  | ERROR> 'VT - 60' PRESSURE IS OUT OF RANGE
NPP Cond Ref Pump 1/10 | 26100 | 142400 | 1900 | 25419
FWH_Split | 0 | 0 | 0 | 0

## TEMA HEX
TEMA HEX
User tag number | Steam Generator-2 | DisCond | 2) 1/10th NPP Ref Cond | SG | Cond-charge cond 1/10 | NPP Ref Condenser | E-103 | IHX | SHX | Sized Diversion IHX-3 | DischargeCond | CondModel | SHX-2 | Condenser | Sized SHX-3 | E-102 | DischargeCond-2 | TES Loop cond (sized 1/10). | Condenser-2 | IHX-2 | Steam Generator
Remarks 1 | Equipment mapped from 'Steam Generator-2'. | Equipment mapped from 'DisCond'. | Equipment mapped from '2) 1/10th NPP Ref Cond'. | Equipment mapped from 'SG'. | Equipment mapped from 'Cond-charge cond 1/10'. | Equipment mapped from 'NPP Ref Condenser'. | Equipment mapped from 'E-103'. | Equipment mapped from 'IHX'. | Equipment mapped from 'SHX'. | Equipment mapped from 'Sized Diversion IHX-3'. | Equipment mapped from 'DischargeCond'. | Equipment mapped from 'CondModel'. | Equipment mapped from 'SHX-2'. | Equipment mapped from 'Condenser'. | Equipment mapped from 'Sized SHX-3'. | Equipment mapped from 'E-102'. | Equipment mapped from 'DischargeCond-2'. | Equipment mapped from 'TES Loop cond (sized 1/10).'. | Equipment mapped from 'Condenser-2'. | Equipment mapped from 'IHX-2'. | Equipment mapped from 'Steam Generator'.
Quoted cost per item [USD]
Currency unit for matl cost
Number of identical items | 1 | 1 | 1 | 1 | 1 | 1 | 1 | 1 | 1 | 1 | 1 | 1 | 1 | 1 | 1 | 1 | 1 | 1 | 1 | 1 | 1
Installation option
Heat transfer area [m2] | 13333.7114 | 5777.0833 | 1080.938 | 13327.1137 | 837.5897 | 118056.5178 | 5469.4429 | 3796.3514 | 1656.8578 | 6416.583 | 3748.7315 | 1036.505 | 32.3986 | 15521.4105 | 8861.934 | 26048.13 | 33.2911 | 271.7561 | 13217.9062 | 311.348 | 13333.7114
Number of shells |  |  | 4 |  | 2 |  |  |  |  | 3 |  | 4 |  |  | 5 |  |  | 1
Front end TEMA symbol | B | B | B | B | B | B | B | B | B | B | B | B | B | B | B | B | B | B | B | B | B
Shell TEMA symbol | E | E | E | E | E | E | E | E | E | E | E | E | E | E | E | E | E | E | E | E | E
Rear end TEMA symbol | M | M | M | M | M | M | M | M | M | M | M | M | M | M | M | M | M | M | M | M | M
Heat exchanger design option
Tube material |  |  | A 214 |  | A 214 |  |  |  |  | A 214 |  | A 214 |  |  | A 214 |  |  | A 214
Tube design gauge pressure [kPag] | 3762.5061 | 415.7961 | 198.6711 | 3641.1584 | 198.6711 | 415.7961 | 680.2544 | 2393.8377 | 813.5877 | 198.6711 | 415.7961 | 198.6711 | 813.5877 | 415.7961 | 198.6711 | 2393.8377 | 415.7961 | 198.6711 | 415.7961 | 2393.8377 | 3762.5061
Tube design temperature [C] | 343.3333 | 121.1111 | 75 | 343.3333 | 75 | 121.1111 | 267.8006 | 334.6778 | 266.478 | 345 | 121.1111 | 75 | 267.786 | 121.1111 | 255 | 334.6778 | 121.1111 | 75 | 121.1111 | 334.6778 | 343.3333
Tube operating temperature [C] | 306.9 | 35 | 41.6761 | 306.8889 | 41.6761 | 35 | 240.0228 | 238.8018 | 238.7002 | 238.8159 | 35 | 41.676 | 240.0082 | 35 | 238.7 | 240.0228 | 35 | 41.6766 | 35 | 240 | 306.9
Tube outside diameter [m] | 0.0254 | 0.0254 | 0.01905 | 0.0254 | 0.01905 | 0.0254 | 0.0254 | 0.0254 | 0.0254 | 0.01905 | 0.0254 | 0.01905 | 0.0254 | 0.0254 | 0.01905 | 0.0254 | 0.0254 | 0.01905 | 0.0254 | 0.0254 | 0.0254
Shell material |  |  | A 516 |  | A 516 |  |  |  |  | A 516 |  | A 516 |  |  | A 516 |  |  | A 516
Shell design gauge pressure [kPag] | 2474.5611 | 243.4211 | 198.6711 | 2393.6626 | 198.6711 | 243.4211 | 1071.0461 | 3641.4211 | 1271.0461 | 3698.6711 | 243.4211 | 198.6711 | 1271.0461 | 243.4211 | 1298.6711 | 3641.4211 | 243.4211 | 198.6711 | 243.4211 | 3641.4211 | 2474.5611
Shell design temperature [C] | 343.3333 | 121.1111 | 80 | 343.3333 | 80 | 121.1111 | 262.7778 | 334.6778 | 245.6778 | 275 | 121.1111 | 80 | 262.7778 | 121.1111 | 275 | 334.6778 | 121.1111 | 80 | 121.1111 | 334.6778 | 343.3333
Shell operating temperature [C] | 315.5556 | 41.5188 | 37.7413 | 315.5556 | 38.0285 | 41.6763 | 235 | 306.9 | 217.9 | 306.9 | 41.6762 | 37.6491 | 235 | 41.6753 | 217.8941 | 306.9 | 41.6741 | 38.0806 | 41.6761 | 306.9 | 315.5556
Tube side pipe material
Shell side pipe material
Number of tubes per shell |  |  | 1651 |  | 2674 |  |  |  |  | 6195 |  | 1675 |  |  | 5072 |  |  | 1758
Tube length extended [m] | 6.096 | 6.096 | 2.85 | 6.096 | 2.75 | 6.096 | 6.096 | 6.096 | 6.096 | 6 | 6.096 | 2.7 | 6.096 | 6.096 | 6 | 6.096 | 6.096 | 2.7 | 6.096 | 6.096 | 6.096
Tube gauge
Tube pitch [m] | 0.03175 | 0.03175 | 0.023813 | 0.03175 | 0.023813 | 0.03175 | 0.03175 | 0.03175 | 0.03175 | 0.023813 | 0.03175 | 0.023813 | 0.03175 | 0.03175 | 0.023813 | 0.03175 | 0.03175 | 0.023813 | 0.03175 | 0.03175 | 0.03175
Shell diameter [m] |  |  | 0.73905 |  | 0.73905 |  |  |  |  | 0.73905 |  | 0.73905 |  |  | 0.73905 |  |  | 0.73905
Shell wall thickness [m]
Shell corrosion allowance [m] |  |  | 0.003175 |  | 0.003175 |  |  |  |  | 0.003175 |  | 0.003175 |  |  | 0.003175 |  |  | 0.003175
Expansion joint
Tube sheet material
Number of tube passes | 1 | 1 | 1 | 1 | 1 | 1 | 1 | 1 | 1 | 1 | 1 | 1 | 1 | 1 | 1 | 1 | 1 | 1 | 1 | 1 | 1
Number of shell passes | 1 | 1 | 1 | 1 | 1 | 1 | 1 | 1 | 1 | 1 | 1 | 1 | 1 | 1 | 1 | 1 | 1 | 1 | 1 | 1 | 1
Allow resize

## Centrif pump
Centrif pump
User tag number | TES Loop cond pump (sized 1/10) | TES Pump | P-101 | Cond-charge cond Pump 1/10 | TES Pump-2 | BOP Ref Pump | P-100 | BOP Pump | BOP Pump-2 | TES Pump-3 | 2ndBOPPump | IHX Pump | SHX Pump | 2ndBOPPump-2 | NPP Cond Ref Pump 1/10
Remarks 1 | Equipment mapped from 'TES Loop cond pump (sized 1/10)'. | Equipment mapped from 'TES Pump'. | Equipment mapped from 'P-101'. | Equipment mapped from 'Cond-charge cond Pump 1/10'. | Equipment mapped from 'TES Pump-2'. | Equipment mapped from 'BOP Ref Pump'. | Equipment mapped from 'P-100'. | Equipment mapped from 'BOP Pump'. | Equipment mapped from 'BOP Pump-2'. | Equipment mapped from 'TES Pump-3'. | Equipment mapped from '2ndBOPPump'. | Equipment mapped from 'IHX Pump'. | Equipment mapped from 'SHX Pump'. | Equipment mapped from '2ndBOPPump-2'. | Equipment mapped from 'NPP Cond Ref Pump 1/10'.
Quoted cost per item [USD]
Currency unit for matl cost
Number of identical items
Installation option
Casing material
Liquid flow rate [m3/h] | 225.1256 | 929.8118 | 91.4524 | 706.7438 | 37.1963 | 218.9892 | 932.6636 | 171.464 | 222.7602 | 929.9134 | 53.6901 | 76.071 | 950.8125 | 0.54313 | 932.6636
Fluid head [m] | 12.9312 | 0.031453 | 102.1632 | 12.9215 |  | 359.9215 | 12.9215 | 360.8959 | 361.6034 |  | 122.7439 | 14.284 | 0.026803 | 122.7606 | 12.9215
Speed [rpm]
Fluid specific gravity | 0.99658 | 1.948 | 0.99154 | 0.99658 | 1.948 | 0.99641 | 0.99658 | 0.99374 | 0.99148 | 1.948 | 0.99251 | 0.87217 | 1.905 | 0.99154 | 0.99658
Driver power [kW]
Driver type
Seal type
Design gauge pressure [kPag] | 243.4211 | 243.4211 | 1071.0461 | 243.4211 | 243.4211 | 3762.4211 | 243.4211 | 3762.4211 | 3762.4211 | 243.4211 | 1271.0461 | 3762.4211 | 243.4211 | 1271.0461 | 243.4211
Design temperature [C] | 121.1111 | 207.7778 | 121.1111 | 121.1111 | 207.7778 | 121.1111 | 121.1111 | 121.1111 | 121.1111 | 207.7778 | 121.1111 | 222.6076 | 266.478 | 121.1111 | 121.1111
Fluid viscosity [cP] | 0.858 | 11.194 | 0.635 | 0.858 | 11.194 | 0.849 | 0.858 | 0.711 | 0.633 | 11.194 | 0.666 | 0.139 | 6.049 | 0.635 | 0.858
Pump efficiency [%] | 75 | 90 | 75 | 75 | 90 | 90 | 75 | 90 | 90 | 90 | 90 | 75 | 90 | 90 | 75
Allow resize

## Condensing turbine
Condensing turbine
User tag number | NPP Ref Turbine (1/3) | 2ndTurbine-2 | NPP Ref Turbine | Turbine-charge (sized 1/2) | Turbine | Turbine-2 | Turbine-discharge (sized 1/3) | 2ndTurbine
Remarks 1 | Equipment mapped from 'NPP Ref Turbine (1/3)'. | Equipment mapped from '2ndTurbine-2'. | Equipment mapped from 'NPP Ref Turbine'. | Equipment mapped from 'Turbine-charge (sized 1/2)'. | Equipment mapped from 'Turbine'. | Equipment mapped from 'Turbine-2'. | Equipment mapped from 'Turbine-discharge (sized 1/3)'. | Equipment mapped from '2ndTurbine'.
Quoted cost per item [USD]
Currency unit for matl cost
Number of identical items
Installation option
Material
Power output [kW] | 16342.3284 | 96.0498 | 49031.6449 | 18727.3376 | 37456.3729 | 48551.0466 | 16181.5208 | 9321.8867
Steam gauge pressure [kPag]
Speed [rpm]
Allow resize

## Quoted equipment
Quoted equipment
User tag number | FWH_Mix | FWH Mix | Discharging Calcs | FWH Split | FWH Split-2 | RCY-2 | FWH Mix-2 | Charging Calcs | Calculations | SPRDSHT-1 | FWH_Split
Remarks 1 | Equipment mapped from 'FWH_Mix'. | Equipment mapped from 'FWH Mix'. | Equipment mapped from 'Discharging Calcs'. | Equipment mapped from 'FWH Split'. | Equipment mapped from 'FWH Split-2'. | Equipment mapped from 'RCY-2'. | Equipment mapped from 'FWH Mix-2'. | Equipment mapped from 'Charging Calcs'. | Equipment mapped from 'Calculations'. | Equipment mapped from 'SPRDSHT-1'. | Equipment mapped from 'FWH_Split'.
Code of account | 100 | 100 | 100 | 100 | 100 | 100 | 100 | 100 | 100 | 100 | 100
Icarus/User COA option
Material cost per unit | 0 | 0 | 0 | 0 | 0 | 0 | 0 | 0 | 0 | 0 | 0
Currency unit for matl cost
Labor hours per unit [hours]
Number of identical items
Installation option
Unit of measure
Quantity
Quantity adjustment option
Item classification
Item type
Material
Component weight [kg]
ID in bulk report
Allow resize

## Storage tank
Storage tank
User tag number | HotTank-2 | CT | HotTank | ColdTank | ColdTank-2 | HT
Remarks 1 | Equipment mapped from 'HotTank-2'. | Equipment mapped from 'CT'. | Equipment mapped from 'HotTank'. | Equipment mapped from 'ColdTank'. | Equipment mapped from 'ColdTank-2'. | Equipment mapped from 'HT'.
Quoted cost per item [USD]
Currency unit for matl cost
Number of identical items
Installation option
Shell material
Volume units | GALLONS | GALLONS | GALLONS | GALLONS | GALLONS | GALLONS
Liquid volume(Gallon/Barrel/M3)
Vessel diameter [m] | 39.1668 | 57.912 | 39.1668 | 39.0144 | 39.0144 | 58.3692
Vessel height [m] | 18.288 | 27.2796 | 18.288 | 18.1356 | 18.1356 | 27.432
Roof type
Bottom type
Design gauge pressure [kPag] | 243.4211 | 243.4211 | 243.4211 | 243.4211 | 243.4211 | 243.4211
Design temperature [C] | 266.4778 | 207.7778 | 266.5796 | 207.7778 | 207.7778 | 267.8006
Operating temperature [C]
Base material thickness [m]
Corrosion allowance [m]
Cladding material
Cladding thickness [m]
Fluid specific gravity
Allow resize

## Turboexpander
Turboexpander
User tag number | K-101
Remarks 1 | Equipment mapped from 'K-101'.
Quoted cost per item [USD]
Currency unit for matl cost
Number of identical items
Installation option
Actual gas flow rate Inlet [ACT_m3/h] | 20387.9966
Design gauge pressure Inlet [kPag] | 898.6711
Design temperature Inlet [C] | 235
Design gauge pressure Outlet [kPag] | -93.3289
Power output [kW] | 15739.2328
Molecular weight | 18.0151
Specific heat ratio | 1.258
Compressibility factor Inlet | 0.95868
Isentropic efficiency [%] | 90
Number of spare cartridges
Allow resize