## SMR
Source | Find Abdalla's report citation |  |  | SA Capacity
|  |  |  | # modules | 12
720MWe ((2020)$ USD) | Low | Med | High | Unit capacity (MWe) | 60 | 20 | 40 | 80 | 100
CAPEX ($/MWe) | 1802460 | 5569000 | 24646000 | Total capacity (MWe) | 720 | 240 | 480 | 960 | 1200
OPEX ($/MWh) | 3.71 | 23.2 | 55.69

## Boundaries
Purpose | Components capacities optimization boundaries calculation
Comment | Capacity negative when component is consuming a resource
Fixed components
Name | Capacity | Unit
ft_elec_consumption | 14.9 | MWe
elec_market | -1e+200 | MWe
jet_fuel_market | -1e+200 | MWe
diesel_market | -1e+200 | MWe
naphtha_market | -1e+200 | MWe
Plant | Capacity (MWe) | HTSE (MWe) |  | FT (kg-H2)
|  | Lower | Upper | Lower | Upper
Ref | 720 | -705.1 | -85.1 | -17719.163 | -2138.563
20MWe | 240 | -225.1 | -85.1 | -5656.763 | -2138.563
40MWe | 480 | -465.1 | -85.1 | -11687.963 | -2138.563
80MWe | 960 | -945.1 | -85.1 | -23750.363 | -2138.563
100MWe | 1200 | -985.1 | -85.1 | -24755.563 | -2138.563
HTSE Steps
Plant | 0 | 1 | 2 | 3 | 4 | 5 | 6 | 7 | 8 | 9
Ref | -705.1 | -636.2111 | -567.3222 | -498.4333 | -429.5444 | -360.6556 | -291.7667 | -222.8778 | -153.9889 | -85.1
20MWe | -225.1 | -209.5444 | -193.9889 | -178.4333 | -162.8778 | -147.3222 | -131.7667 | -116.2111 | -100.6556 | -85.1
40MWe | -465.1 | -422.8778 | -380.6556 | -338.4333 | -296.2111 | -253.9889 | -211.7667 | -169.5444 | -127.3222 | -85.1
80MWe | -945.1 | -849.5444 | -753.9889 | -658.4333 | -562.8778 | -467.3222 | -371.7667 | -276.2111 | -180.6556 | -85.1
100MWe | -985.1 | -885.1 | -785.1 | -685.1 | -585.1 | -485.1 | -385.1 | -285.1 | -185.1 | -85.1
FT Steps
Plant | 0 | 1 | 2 | 3 | 4 | 5 | 6 | 7 | 8 | 9
Ref | -17719.163 | -15987.9852 | -14256.8074 | -12525.6297 | -10794.4519 | -9063.2741 | -7332.0963 | -5600.9186 | -3869.7408 | -2138.563
20MWe | -5656.763 | -5265.8519 | -4874.9408 | -4484.0297 | -4093.1186 | -3702.2074 | -3311.2963 | -2920.3852 | -2529.4741 | -2138.563
40MWe | -11687.963 | -10626.9186 | -9565.8741 | -8504.8297 | -7443.7852 | -6382.7408 | -5321.6963 | -4260.6519 | -3199.6074 | -2138.563
80MWe | -23750.363 | -21349.0519 | -18947.7408 | -16546.4297 | -14145.1186 | -11743.8074 | -9342.4963 | -6941.1852 | -4539.8741 | -2138.563
100MWe | -24755.563 | -22242.563 | -19729.563 | -17216.563 | -14703.563 | -12190.563 | -9677.563 | -7164.563 | -4651.563 | -2138.563
H2 Storage |  |  | Ref |  | 20MWe |  | 40MWe |  | 80MWe |  | 100MWe
Location elec. Prices | Days FT prod. for sto max cap. | Max elec. Price | Lower | Upper | Lower | Upper | Lower | Upper | Lower | Upper | Lower | Upper
illinois | 2 | 934 | 0 | 850519.824 | 0 | 271524.624 | 0 | 561022.224 | 0 | 1140017.424 | 0 | 1188267.024
nebraska | 7 | 4231 | 0 | 2976819.384 | 0 | 950336.184 | 0 | 1963577.784 | 0 | 3990060.984 | 0 | 4158934.584
ohio | 2 | 934 | 0 | 850519.824 | 0 | 271524.624 | 0 | 561022.224 | 0 | 1140017.424 | 0 | 1188267.024
minnesota | 1 | 97 | 0 | 425259.912 | 0 | 135762.312 | 0 | 280511.112 | 0 | 570008.712 | 0 | 594133.512
texas | 14 | 8997 | 0 | 5953638.768 | 0 | 1900672.368 | 0 | 3927155.568 | 0 | 7980121.968 | 0 | 8317869.168
Ref (60MWe) | 0 | 1 | 2 | 3 | 4 | 5 | 6 | 7 | 8 | 9
illinois | 0 | 94502.2027 | 189004.4053 | 283506.608 | 378008.8107 | 472511.0133 | 567013.216 | 661515.4187 | 756017.6213 | 850519.824
nebraska | 0 | 330757.7093 | 661515.4187 | 992273.128 | 1323030.8373 | 1653788.5467 | 1984546.256 | 2315303.9653 | 2646061.6747 | 2976819.384
ohio | 0 | 94502.2027 | 189004.4053 | 283506.608 | 378008.8107 | 472511.0133 | 567013.216 | 661515.4187 | 756017.6213 | 850519.824
minnesota | 0 | 47251.1013 | 94502.2027 | 141753.304 | 189004.4053 | 236255.5067 | 283506.608 | 330757.7093 | 378008.8107 | 425259.912
texas | 0 | 661515.4187 | 1323030.8373 | 1984546.256 | 2646061.6747 | 3307577.0933 | 3969092.512 | 4630607.9307 | 5292123.3493 | 5953638.768
20MWe | 0 | 1 | 2 | 3 | 4 | 5 | 6 | 7 | 8 | 9
illinois | 0 | 30169.4027 | 60338.8053 | 90508.208 | 120677.6107 | 150847.0133 | 181016.416 | 211185.8187 | 241355.2213 | 271524.624
nebraska | 0 | 105592.9093 | 211185.8187 | 316778.728 | 422371.6373 | 527964.5467 | 633557.456 | 739150.3653 | 844743.2747 | 950336.184
ohio | 0 | 30169.4027 | 60338.8053 | 90508.208 | 120677.6107 | 150847.0133 | 181016.416 | 211185.8187 | 241355.2213 | 271524.624
minnesota | 0 | 15084.7013 | 30169.4027 | 45254.104 | 60338.8053 | 75423.5067 | 90508.208 | 105592.9093 | 120677.6107 | 135762.312
texas | 0 | 211185.8187 | 422371.6373 | 633557.456 | 844743.2747 | 1055929.0933 | 1267114.912 | 1478300.7307 | 1689486.5493 | 1900672.368
40MWe | 0 | 1 | 2 | 3 | 4 | 5 | 6 | 7 | 8 | 9
illinois | 0 | 62335.8027 | 124671.6053 | 187007.408 | 249343.2107 | 311679.0133 | 374014.816 | 436350.6187 | 498686.4213 | 561022.224
nebraska | 0 | 218175.3093 | 436350.6187 | 654525.928 | 872701.2373 | 1090876.5467 | 1309051.856 | 1527227.1653 | 1745402.4747 | 1963577.784
ohio | 0 | 62335.8027 | 124671.6053 | 187007.408 | 249343.2107 | 311679.0133 | 374014.816 | 436350.6187 | 498686.4213 | 561022.224
minnesota | 0 | 31167.9013 | 62335.8027 | 93503.704 | 124671.6053 | 155839.5067 | 187007.408 | 218175.3093 | 249343.2107 | 280511.112
texas | 0 | 436350.6187 | 872701.2373 | 1309051.856 | 1745402.4747 | 2181753.0933 | 2618103.712 | 3054454.3307 | 3490804.9493 | 3927155.568
80MWe | 0 | 1 | 2 | 3 | 4 | 5 | 6 | 7 | 8 | 9
illinois | 0 | 126668.6027 | 253337.2053 | 380005.808 | 506674.4107 | 633343.0133 | 760011.616 | 886680.2187 | 1013348.8213 | 1140017.424
nebraska | 0 | 443340.1093 | 886680.2187 | 1330020.328 | 1773360.4373 | 2216700.5467 | 2660040.656 | 3103380.7653 | 3546720.8747 | 3990060.984
ohio | 0 | 126668.6027 | 253337.2053 | 380005.808 | 506674.4107 | 633343.0133 | 760011.616 | 886680.2187 | 1013348.8213 | 1140017.424
minnesota | 0 | 63334.3013 | 126668.6027 | 190002.904 | 253337.2053 | 316671.5067 | 380005.808 | 443340.1093 | 506674.4107 | 570008.712
texas | 0 | 886680.2187 | 1773360.4373 | 2660040.656 | 3546720.8747 | 4433401.0933 | 5320081.312 | 6206761.5307 | 7093441.7493 | 7980121.968
100MWe | 0 | 1 | 2 | 3 | 4 | 5 | 6 | 7 | 8 | 9
illinois | 0 | 132029.6693 | 264059.3387 | 396089.008 | 528118.6773 | 660148.3467 | 792178.016 | 924207.6853 | 1056237.3547 | 1188267.024
nebraska | 0 | 462103.8427 | 924207.6853 | 1386311.528 | 1848415.3707 | 2310519.2133 | 2772623.056 | 3234726.8987 | 3696830.7413 | 4158934.584
ohio | 0 | 132029.6693 | 264059.3387 | 396089.008 | 528118.6773 | 660148.3467 | 792178.016 | 924207.6853 | 1056237.3547 | 1188267.024
minnesota | 0 | 66014.8347 | 132029.6693 | 198044.504 | 264059.3387 | 330074.1733 | 396089.008 | 462103.8427 | 528118.6773 | 594133.512
texas | 0 | 924207.6853 | 1848415.3707 | 2772623.056 | 3696830.7413 | 4621038.4267 | 5545246.112 | 6469453.7973 | 7393661.4827 | 8317869.168

## MACRS
Sources | https://www.irs.gov/publications/p946 | https://cs.thomsonreuters.com/ua/fixa/cs_us_en/ass_life_tbl/hid_help_asset_lives.htm
Class |  | MACRS |  | Component | MACRS | From
00.4 | Industrial Steam and Electric Generation and/or Distribution Systems | 15 |  | FT | 7 | 49.222
13.3 | Petroleum Refining | 10 |  | H2 storage | 15 | 49.24
49.222 | Gas Utility Substitute Natural Gas (SNG) Production Plant (naphta or light hydrocarbon feedstocks) | 7 |  | HTSE | 20 | 49.221
49.24 | Gas Utility Trunk Pipelines and Related Storage Facilities | 15 | No | CO2 source ? | 20 | 49.221
49.221 | Gas Utility Manufactured Gas Production Plants | 20
28.0 | Manufacture of Chemicals and Allied Products | 5

## Transfer_rates
Sources
FT | FT ANL report
HTSE | Dan Wendt report
FT process
Inputs
CO2 | 1580 | MT/day | 18.287 | kg/s | 65833.3333 | kg/h
H2 | 255 | MT/day | 2.9514 | kg/s | 10625 | kg/h
Electricity | 14.9 | MWe | Fixed no matter production level | Modeled as separate electricity consuming component
Outputs
Naphta | 176 | MT/day | 2.037 | kg/s | 7333.3333 | kg/h
Jet Fuel | 213 | MT/day | 2.4653 | kg/s | 8875 | kg/h
Diesel | 118 | MT/day | 1.3657 | kg/s | 4916.6667 | kg/h
HTSE
Inputs
Electricity | 39.8 | kWh/kg-H2
Outputs
H2 | 0.025126 | kg-H2/kWh
| 25.1256 | kg-H2/MWh

## HTSE
Source | High-Temperature Steam Electrolysis Process Performance and Cost Estimates, D. Wendt
QoI | Value | Unit
Electricity required | 36.8 | kWh-e/kg-H2
| 0.027174 | kg-H2/kWh-e
Thermal energy required | 6.4 | kWh-t/kg-H2
Direct Capital Cost (FOAK) | 590 | $/kW-dc
Total Capital Investment (FOAK) | 763 | $/kW-dc
Direct Capital Cost (NOAK) | 544 | $/kW-dc
Total Capital Investment (NOAK) | 703 | $/kW-dc
Project duration | 20 | years
FOM | 32.64 | $/kw-dc-year
VOM (excl. energy cost) | 3.41 | $/MWh-dc
IRR | 10 | %
Depreciation schedule (MACRS) | 20 | years
Using NOAK values

## FT
Update from ANL August 2022 | [7 empty] | Source | Performance and cost analysis of liquid fuel production form H2 and CO2 based on the FT process
Sources | The Modeling of the Synfuel Production Process, H.E Delgado and all, June 2022 | [6 empty] | QoI | Description | Value | Unit
| Performance and cost analysis of liquid fuel production form H2 and CO2 based on the FT process | [6 empty] | TDCC | Total Direct Capital Costs, sum of equipment installed costs | 257800644 | $USD (2016)
Financial assumptions | [7 empty] | Depreciable Capital Costs | Site preparation | 5156012.88 | $USD (2016)
Basis year | 2019 |  |  | Total Capital Cost TCI |  |  |  |  | Eng and design | 25780064.4 | $USD (2016)
Depreciation | 20 year MACRS |  |  | Size (MW) | 100 | 400 | 1000 |  | Project contingency | 38670096.6 | $USD (2016)
Inflation | 0.019 |  |  | TCI | 68968000 | 155155000 | 293926000 |  | Catalyst first fill fee | 12251143 | $USD (2016)
Plant life | 40 years |  |  | Size factor | 0.25 | 1 | 2.5 |  | Upfront permitting costs | 38670096.6 | $USD (2016)
Data | FT-400 |  |  | Log size factor | -0.60206 | 0 | 0.39794 | Total depreciable capital costs |  | 120527413.48 | $USD (2016)
|  |  |  | Log TCI | 7.8386 | 8.1908 | 8.4682 | Non-depreciable Capital Costs | Land | 550360 | $USD (2016)
CAPEX | [7 empty] | TCI | Total Capital Investment | 378878417.48 | $USD (2016)
Node | value | unit | Source |  |  |  |  | LC | Labor Cost | 9607972 | $USD (2016)/year
driver | ft_capacity | [6 empty] | Gen and admin | 20% LC | 1921594.4 | $USD (2016)/year
reference driver | 10625 | kg-H2/h | Table 3 (255MT-h2/day) |  |  |  |  | Property taxes and insurance | 2% TCI | 7577568.35 | $USD (2016)/year
reference price | 158102945 | $(2020) | [5 empty] | Materials costs for maintenance |  | 1049006 | $USD (2016)/year
scaling factor | 0.626 | [6 empty] | Total Fixed Operating Costs |  | 20156140.75 | $USD (2016)/year
depreciate | 20 | years | [5 empty] | None Energy material and utilities costs |  | 7085933 | $USD (2016)/year
[8 empty] | Total Variable Operating Costs (excl. feedstock and elec) |  | 7085933 | $USD (2016)/year
VOM | Not considering H2 cost, CO2 taken into account in supply curve, utilities only | [6 empty] | Depreciation schedule | MACRS | 20 | years
driver | 1
reference price | 7640007.372
FOM
driver | 1
reference price | 21732221.2785 | convert $2016 to $2020 using inflation rate

## Capacity_Market
Comment | Used to compute a negative cashflow for the capacity of the NPP not sold on the capacity market
PJM Capacity Market Clearing Price
Period | Price ($/MWe-day) | EFORd (%)
2018/2019 | 164.77 | 1.395
2019/2020 | 100 | 1.395
2020/2021 | 76.53 | 1.395
2021/2022 | 140 | 1.395
Average | 120.325
Equations
Capacity sold = UCAP
UCAP = Installed Cap *(1-EFORd)
Acronyms
EFORd | Equivalent forced outage rate demand
UCAP | Unforced CAPacity

## Tax rates
Case name | Market | State | State corporate income tax rate (%) | Effective tax rate
illinois | PJM | Illinois | 9.5% | 28.51%
ohio | PJM | Ohio | 0% | 21%
texas | ERCOT | Texas | 0% | 21%
california | CAISO | California | 8.84% | 27.98%
minnesota | MISO | Minnesota | 9.8% | 28.74%
nebraska | SPP | Nebraska | 7.81% | 27.17%
arizona | Southwest, Arizona | Arizona | 4.9% | 24.87%
Federal corporate tax rate | 21%