## Boundaries
Purpose | Components capacities optimization boundaries calculation
Comment | Capacity negative when component is consuming a resource
Fixed components
Name | Capacity | Unit
ft_elec_consumption | 14.9 | MWe
elec_market | -1e+200 | MWe
jet_fuel_market | -1e+200 | MWe
diesel_market | -1e+200 | MWe
naphtha_market | -1e+200 | MWe
SMR Capacity (MWe) | HTSE Lower (MWe) | FT Lower (kg-H2) | H2 storage Upper (kg-h2)
60 | -45.1 | -1133.363 | 54401.424
360 | -345.1 | -8672.363 | 416273.424
720 | -705.1 | -17719.163 | 850519.824
1080 | -1065.1 | -26765.963 | 1284766.224
1440 | -1425.1 | -35812.763 | 1719012.624
Storage max capacity (FT prod) | 48h
Plant | Capacity (MWe) | HTSE (MWe) |  | FT (kg-H2)
|  | Lower | Upper | Lower | Upper
Ref | 720 | -1785.1 | -85.1 | -44859.563 | -2138.563
6 units | 360 | -1425.1 | -85.1 | -35812.763 | -2138.563
18 units | 1080 | -2065.1 | -85.1 | -51895.963 | -2138.563
HTSE Steps
Plant | 0 | 1 | 2 | 3 | 4 | 5 | 6 | 7 | 8 | 9
Ref | -1785.1 | -1596.2111 | -1407.3222 | -1218.4333 | -1029.5444 | -840.6556 | -651.7667 | -462.8778 | -273.9889 | -85.1
6 units | -1425.1 | -1276.2111 | -1127.3222 | -978.4333 | -829.5444 | -680.6556 | -531.7667 | -382.8778 | -233.9889 | -85.1
18 units | -2065.1 | -1845.1 | -1625.1 | -1405.1 | -1185.1 | -965.1 | -745.1 | -525.1 | -305.1 | -85.1
FT Steps
Plant | 0 | 1 | 2 | 3 | 4 | 5 | 6 | 7 | 8 | 9
Ref | -44859.563 | -40112.7852 | -35366.0074 | -30619.2297 | -25872.4519 | -21125.6741 | -16378.8963 | -11632.1186 | -6885.3408 | -2138.563
6 units | -35812.763 | -32071.1852 | -28329.6074 | -24588.0297 | -20846.4519 | -17104.8741 | -13363.2963 | -9621.7186 | -5880.1408 | -2138.563
18 units | -51895.963 | -46367.363 | -40838.763 | -35310.163 | -29781.563 | -24252.963 | -18724.363 | -13195.763 | -7667.163 | -2138.563
H2 Storage |  |  | Ref |  | 6 units |  | 18 units
Location elec. Prices | Days FT prod. for sto max cap. | Max elec. Price | Lower | Upper | Lower | Upper | Lower | Upper
Braidwood | 2 | 934 | 0 | 2153259.024 | 0 | 1719012.624 | 0 | 2491006.224
Cooper | 7 | 4231 | 0 | 7536406.584 | 0 | 6016544.184 | 0 | 8718521.784
Davis-Besse | 2 | 934 | 0 | 2153259.024 | 0 | 1719012.624 | 0 | 2491006.224
Prairie-Island | 1 | 97 | 0 | 1076629.512 | 0 | 859506.312 | 0 | 1245503.112
South Texas Project | 14 | 8997 | 0 | 15072813.168 | 0 | 12033088.368 | 0 | 17437043.568
Ref | 0 | 1 | 2 | 3 | 4 | 5 | 6 | 7 | 8 | 9
Braidwood | 0 | 239251.0027 | 478502.0053 | 717753.008 | 957004.0107 | 1196255.0133 | 1435506.016 | 1674757.0187 | 1914008.0213 | 2153259.024
Cooper | 0 | 837378.5093 | 1674757.0187 | 2512135.528 | 3349514.0373 | 4186892.5467 | 5024271.056 | 5861649.5653 | 6699028.0747 | 7536406.584
Davis-Besse | 0 | 239251.0027 | 478502.0053 | 717753.008 | 957004.0107 | 1196255.0133 | 1435506.016 | 1674757.0187 | 1914008.0213 | 2153259.024
Prairie-Island | 0 | 119625.5013 | 239251.0027 | 358876.504 | 478502.0053 | 598127.5067 | 717753.008 | 837378.5093 | 957004.0107 | 1076629.512
South Texas Project | 0 | 1674757.0187 | 3349514.0373 | 5024271.056 | 6699028.0747 | 8373785.0933 | 10048542.112 | 11723299.1307 | 13398056.1493 | 15072813.168
6 units | 0 | 1 | 2 | 3 | 4 | 5 | 6 | 7 | 8 | 9
Braidwood | 0 | 191001.4027 | 382002.8053 | 573004.208 | 764005.6107 | 955007.0133 | 1146008.416 | 1337009.8187 | 1528011.2213 | 1719012.624
Cooper | 0 | 668504.9093 | 1337009.8187 | 2005514.728 | 2674019.6373 | 3342524.5467 | 4011029.456 | 4679534.3653 | 5348039.2747 | 6016544.184
Davis-Besse | 0 | 191001.4027 | 382002.8053 | 573004.208 | 764005.6107 | 955007.0133 | 1146008.416 | 1337009.8187 | 1528011.2213 | 1719012.624
Prairie-Island | 0 | 95500.7013 | 191001.4027 | 286502.104 | 382002.8053 | 477503.5067 | 573004.208 | 668504.9093 | 764005.6107 | 859506.312
South Texas Project | 0 | 1337009.8187 | 2674019.6373 | 4011029.456 | 5348039.2747 | 6685049.0933 | 8022058.912 | 9359068.7307 | 10696078.5493 | 12033088.368
18 units | 0 | 1 | 2 | 3 | 4 | 5 | 6 | 7 | 8 | 9
Braidwood | 0 | 276778.4693 | 553556.9387 | 830335.408 | 1107113.8773 | 1383892.3467 | 1660670.816 | 1937449.2853 | 2214227.7547 | 2491006.224
Cooper | 0 | 968724.6427 | 1937449.2853 | 2906173.928 | 3874898.5707 | 4843623.2133 | 5812347.856 | 6781072.4987 | 7749797.1413 | 8718521.784
Davis-Besse | 0 | 276778.4693 | 553556.9387 | 830335.408 | 1107113.8773 | 1383892.3467 | 1660670.816 | 1937449.2853 | 2214227.7547 | 2491006.224
Prairie-Island | 0 | 138389.2347 | 276778.4693 | 415167.704 | 553556.9387 | 691946.1733 | 830335.408 | 968724.6427 | 1107113.8773 | 1245503.112
South Texas Project | 0 | 1937449.2853 | 3874898.5707 | 5812347.856 | 7749797.1413 | 9687246.4267 | 11624695.712 | 13562144.9973 | 15499594.2827 | 17437043.568

## MACRS
Sources | https://www.irs.gov/publications/p946 | https://cs.thomsonreuters.com/ua/fixa/cs_us_en/ass_life_tbl/hid_help_asset_lives.htm
Class |  | MACRS |  | Component | MACRS | From
00.4 | Industrial Steam and Electric Generation and/or Distribution Systems | 15 |  | FT | 7 | 49.222
13.3 | Petroleum Refining | 10 |  | H2 storage | 15 | 49.24
49.222 | Gas Utility Substitute Natural Gas (SNG) Production Plant (naphta or light hydrocarbon feedstocks) | 7 |  | HTSE | 20 | 49.221
49.24 | Gas Utility Trunk Pipelines and Related Storage Facilities | 15 | No | CO2 source ? | 20 | 49.221
49.221 | Gas Utility Manufactured Gas Production Plants | 20
28.0 | Manufacture of Chemicals and Allied Products | 5

## Transfer_rates
Sources
FT | FT ANL report
HTSE | Dan Wendt report
FT process
Inputs
CO2 | 1580 | MT/day | 18.287 | kg/s | 65833.3333 | kg/h
H2 | 255 | MT/day | 2.9514 | kg/s | 10625 | kg/h
Electricity | 14.9 | MWe | Fixed no matter production level | Modeled as separate electricity consuming component
Outputs
Naphta | 176 | MT/day | 2.037 | kg/s | 7333.3333 | kg/h
Jet Fuel | 213 | MT/day | 2.4653 | kg/s | 8875 | kg/h
Diesel | 118 | MT/day | 1.3657 | kg/s | 4916.6667 | kg/h
HTSE
Inputs
Electricity | 39.8 | kWh/kg-H2
Outputs
H2 | 0.025126 | kg-H2/kWh
| 25.1256 | kg-H2/MWh

## HTSE
Source | High-Temperature Steam Electrolysis Process Performance and Cost Estimates, D. Wendt
QoI | Value | Unit
Electricity required | 36.8 | kWh-e/kg-H2
| 0.027174 | kg-H2/kWh-e
Thermal energy required | 6.4 | kWh-t/kg-H2
Direct Capital Cost (FOAK) | 590 | $/kW-dc
Total Capital Investment (FOAK) | 763 | $/kW-dc
Direct Capital Cost (NOAK) | 544 | $/kW-dc
Total Capital Investment (NOAK) | 703 | $/kW-dc
Project duration | 20 | years
FOM | 32.64 | $/kw-dc-year
VOM (excl. energy cost) | 3.41 | $/MWh-dc
IRR | 10 | %
Depreciation schedule (MACRS) | 20 | years
Using NOAK values

## FT
Update from ANL August 2022 | [7 empty] | Source | Performance and cost analysis of liquid fuel production form H2 and CO2 based on the FT process
Sources | The Modeling of the Synfuel Production Process, H.E Delgado and all, June 2022 | [6 empty] | QoI | Description | Value | Unit
| Performance and cost analysis of liquid fuel production form H2 and CO2 based on the FT process | [6 empty] | TDCC | Total Direct Capital Costs, sum of equipment installed costs | 257800644 | $USD (2016)
Financial assumptions | [7 empty] | Depreciable Capital Costs | Site preparation | 5156012.88 | $USD (2016)
Basis year | 2019 |  |  | Total Capital Cost TCI |  |  |  |  | Eng and design | 25780064.4 | $USD (2016)
Depreciation | 20 year MACRS |  |  | Size (MW) | 100 | 400 | 1000 |  | Project contingency | 38670096.6 | $USD (2016)
Inflation | 0.019 |  |  | TCI | 68968000 | 155155000 | 293926000 |  | Catalyst first fill fee | 12251143 | $USD (2016)
Plant life | 40 years |  |  | Size factor | 0.25 | 1 | 2.5 |  | Upfront permitting costs | 38670096.6 | $USD (2016)
Data | FT-400 |  |  | Log size factor | -0.60206 | 0 | 0.39794 | Total depreciable capital costs |  | 120527413.48 | $USD (2016)
|  |  |  | Log TCI | 7.8386 | 8.1908 | 8.4682 | Non-depreciable Capital Costs | Land | 550360 | $USD (2016)
CAPEX | [7 empty] | TCI | Total Capital Investment | 378878417.48 | $USD (2016)
Node | value | unit | Source |  |  |  |  | LC | Labor Cost | 9607972 | $USD (2016)/year
driver | ft_capacity | [6 empty] | Gen and admin | 20% LC | 1921594.4 | $USD (2016)/year
reference driver | 10625 | kg-H2/h | Table 3 (255MT-h2/day) |  |  |  |  | Property taxes and insurance | 2% TCI | 7577568.35 | $USD (2016)/year
reference price | 158102945 | $(2020) | [5 empty] | Materials costs for maintenance |  | 1049006 | $USD (2016)/year
scaling factor | 0.626 | [6 empty] | Total Fixed Operating Costs |  | 20156140.75 | $USD (2016)/year
depreciate | 20 | years | [5 empty] | None Energy material and utilities costs |  | 7085933 | $USD (2016)/year
[8 empty] | Total Variable Operating Costs (excl. feedstock and elec) |  | 7085933 | $USD (2016)/year
VOM | Not considering H2 cost, CO2 taken into account in supply curve, utilities only | [6 empty] | Depreciation schedule | MACRS | 20 | years
driver | 1
reference price | 7640007.372
FOM
driver | 1
reference price | 21732221.2785 | convert $2016 to $2020 using inflation rate

## Capacity_Market
Comment | Used to compute a negative cashflow for the capacity of the NPP not sold on the capacity market
PJM Capacity Market Clearing Price
Period | Price ($/MWe-day) | EFORd (%)
2018/2019 | 164.77 | 1.395
2019/2020 | 100 | 1.395
2020/2021 | 76.53 | 1.395
2021/2022 | 140 | 1.395
Average | 120.325
Equations
Capacity sold = UCAP
UCAP = Installed Cap *(1-EFORd)
Acronyms
EFORd | Equivalent forced outage rate demand
UCAP | Unforced CAPacity

## Tax rates
Case name | Market | State | State corporate income tax rate (%) | Effective tax rate
illinois | PJM | Illinois | 9.5% | 28.51%
ohio | PJM | Ohio | 0% | 21%
texas | ERCOT | Texas | 0% | 21%
california | CAISO | California | 8.84% | 27.98%
minnesota | MISO | Minnesota | 9.8% | 28.74%
nebraska | SPP | Nebraska | 7.81% | 27.17%
arizona | Southwest, Arizona | Arizona | 4.9% | 24.87%
Federal corporate tax rate | 21%