## Sweep values
Purpose | Components capacities optimization boundaries calculation
Comment | Capacity negative when component is consuming a resource
Fixed components
Name | Capacity | Unit
ft_elec_consumption | 14.9 | MWe
elec_market | -1e+200 | MWe
jet_fuel_market | -1e+200 | MWe
diesel_market | -1e+200 | MWe
naphtha_market | -1e+200 | MWe
Storage lower | 10 so 0 storage
Storage upper | 14 days worth of storage for the FT max capacity
Lower bound HTSE | 100MW combined HTSE+FT power req
Higher bound HTSE | 1000MW combined HTSE+FT power req
Constant MeOH power req (MW) | 0 | Ask Hernan about this
H2 to MW rate MeOH | 24.5833
Plant | Capacity (MWe) | HTSE (MWe) |  | MeOH (kg-H2/h) |  | H2 storage (kg-H2)
|  | Lower | Upper | Lower | Upper | Lower | Upper | Days FT prod. for sto max cap. | Max elec. Price
Braidwood | 1194 | -1000 | -100 | -24583.3333 | -2458.3333 | 0 | 590000 | 2 | 934
Cooper | 769 | -769 | -100 | -18904.5833 | -2458.3333 | 0 | 453710 | 7 | 4231
Davis-Besse | 894 | -894 | -100 | -21977.5 | -2458.3333 | 0 | 527460 | 2 | 934
Prairie Island | 522 | -522 | -100 | -12832.5 | -2458.3333 | 0 | 307980 | 1 | 97
South Texas Project | 1280 | -1000 | -100 | -24583.3333 | -2458.3333 | 0 | 590000 | 14 | 8997 | Standard set for STP at max 14 days worth of FT hyd. Consumpt.
HTSE Steps
Plant | 0 | 1 | 2 | 3 | 4 | 5 | 6 | 7 | 8 | 9
Braidwood | -1000 | -900 | -800 | -700 | -600 | -500 | -400 | -300 | -200 | -100
Cooper Nuclear Station | -769 | -694.6667 | -620.3333 | -546 | -471.6667 | -397.3333 | -323 | -248.6667 | -174.3333 | -100
Davis-Besse | -894 | -805.7778 | -717.5556 | -629.3333 | -541.1111 | -452.8889 | -364.6667 | -276.4444 | -188.2222 | -100
Prairie Island | -522 | -475.1111 | -428.2222 | -381.3333 | -334.4444 | -287.5556 | -240.6667 | -193.7778 | -146.8889 | -100
South Texas Project | -1000 | -900 | -800 | -700 | -600 | -500 | -400 | -300 | -200 | -100
MeOH Steps
Plant | 0 | 1 | 2 | 3 | 4 | 5 | 6 | 7 | 8 | 9
Braidwood | -24583.3333 | -22125 | -19666.6667 | -17208.3333 | -14750 | -12291.6667 | -9833.3333 | -7375 | -4916.6667 | -2458.3333
Cooper Nuclear Station | -18904.5833 | -17077.2222 | -15249.8611 | -13422.5 | -11595.1389 | -9767.7778 | -7940.4167 | -6113.0556 | -4285.6944 | -2458.3333
Davis-Besse | -21977.5 | -19808.7037 | -17639.9074 | -15471.1111 | -13302.3148 | -11133.5185 | -8964.7222 | -6795.9259 | -4627.1296 | -2458.3333
Prairie Island | -12832.5 | -11679.8148 | -10527.1296 | -9374.4444 | -8221.7593 | -7069.0741 | -5916.3889 | -4763.7037 | -3611.0185 | -2458.3333
South Texas Project | -24583.3333 | -22125 | -19666.6667 | -17208.3333 | -14750 | -12291.6667 | -9833.3333 | -7375 | -4916.6667 | -2458.3333
Hydrogen storage steps
Plant | 0 | 1 | 2 | 3 | 4 | 5 | 6 | 7 | 8 | 9
Braidwood | 0 | 65555.5556 | 131111.1111 | 196666.6667 | 262222.2222 | 327777.7778 | 393333.3333 | 458888.8889 | 524444.4444 | 590000
Cooper Nuclear Station | 0 | 50412.2222 | 100824.4444 | 151236.6667 | 201648.8889 | 252061.1111 | 302473.3333 | 352885.5556 | 403297.7778 | 453710
Davis-Besse | 0 | 58606.6667 | 117213.3333 | 175820 | 234426.6667 | 293033.3333 | 351640 | 410246.6667 | 468853.3333 | 527460
Prairie Island | 0 | 34220 | 68440 | 102660 | 136880 | 171100 | 205320 | 239540 | 273760 | 307980
South Texas Project | 0 | 65555.5556 | 131111.1111 | 196666.6667 | 262222.2222 | 327777.7778 | 393333.3333 | 458888.8889 | 524444.4444 | 590000
SA sweep values

## storage_steps
location | 0 | 1 | 2 | 3 | 4 | 5 | 6 | 7 | 8 | 9
braidwood | 10 | 65555.5556 | 131111.1111 | 196666.6667 | 262222.2222 | 327777.7778 | 393333.3333 | 458888.8889 | 524444.4444 | 590000
cooper | 10 | 50412.2222 | 100824.4444 | 151236.6667 | 201648.8889 | 252061.1111 | 302473.3333 | 352885.5556 | 403297.7778 | 453710
davis | 10 | 58606.6667 | 117213.3333 | 175820 | 234426.6667 | 293033.3333 | 351640 | 410246.6667 | 468853.3333 | 527460
prairie | 10 | 34220 | 68440 | 102660 | 136880 | 171100 | 205320 | 239540 | 273760 | 307980
stp | 10 | 65555.5556 | 131111.1111 | 196666.6667 | 262222.2222 | 327777.7778 | 393333.3333 | 458888.8889 | 524444.4444 | 590000

## MeOH_steps
location | 0 | 1 | 2 | 3 | 4 | 5 | 6 | 7 | 8 | 9
braidwood | -24583.3333 | -22125 | -19666.6667 | -17208.3333 | -14750 | -12291.6667 | -9833.3333 | -7375 | -4916.6667 | -2458.3333
cooper | -18904.5833 | -17077.2222 | -15249.8611 | -13422.5 | -11595.1389 | -9767.7778 | -7940.4167 | -6113.0556 | -4285.6944 | -2458.3333
davis | -21977.5 | -19808.7037 | -17639.9074 | -15471.1111 | -13302.3148 | -11133.5185 | -8964.7222 | -6795.9259 | -4627.1296 | -2458.3333
prairie | -12832.5 | -11679.8148 | -10527.1296 | -9374.4444 | -8221.7593 | -7069.0741 | -5916.3889 | -4763.7037 | -3611.0185 | -2458.3333
stp | -24583.3333 | -22125 | -19666.6667 | -17208.3333 | -14750 | -12291.6667 | -9833.3333 | -7375 | -4916.6667 | -2458.3333

## HTSE_steps
location | 0 | 1 | 2 | 3 | 4 | 5 | 6 | 7 | 8 | 9
braidwood | -1000 | -900 | -800 | -700 | -600 | -500 | -400 | -300 | -200 | -100
cooper | -769 | -694.6667 | -620.3333 | -546 | -471.6667 | -397.3333 | -323 | -248.6667 | -174.3333 | -100
davis | -894 | -805.7778 | -717.5556 | -629.3333 | -541.1111 | -452.8889 | -364.6667 | -276.4444 | -188.2222 | -100
prairie | -522 | -475.1111 | -428.2222 | -381.3333 | -334.4444 | -287.5556 | -240.6667 | -193.7778 | -146.8889 | -100
stp | -1000 | -900 | -800 | -700 | -600 | -500 | -400 | -300 | -200 | -100

## MACRS
Sources | https://www.irs.gov/publications/p946 | https://cs.thomsonreuters.com/ua/fixa/cs_us_en/ass_life_tbl/hid_help_asset_lives.htm
Class |  | MACRS |  | Component | MACRS | From
00.4 | Industrial Steam and Electric Generation and/or Distribution Systems | 15 |  | FT | 7 | 49.222
13.3 | Petroleum Refining | 10 |  | H2 storage | 15 | 49.24
49.222 | Gas Utility Substitute Natural Gas (SNG) Production Plant (naphta or light hydrocarbon feedstocks) | 7 |  | HTSE | 20 | 49.221
49.24 | Gas Utility Trunk Pipelines and Related Storage Facilities | 15 | No | CO2 source ? | 20 | 49.221
49.221 | Gas Utility Manufactured Gas Production Plants | 20
28.0 | Manufacture of Chemicals and Allied Products | 5

## MeOH
Costs ($(2020)) |  |  |  |  | Density (kg/L)
Inflation rate 2019 to 2020 | 0.012 |  |  |  | l/gal | 3.7854
Density (kg/L)
Scale. (MWe, htse+MeOH comb.) | 100 | 500 | 1000 |  | naphtha | 0.77
CAPEX | 167921429.192 | 376933297.796 | 655027563.256 |  | jet fuel | 0.8
Fixed OPEX ($/year) | 11297541.948 | 19962889.1 | 27050057.672 |  | diesel | 0.85
Variable OPEX ($/year) | 631442.966 | 3156650.134 | 6314321.882
h2 | 0 | 0 | 0
co2 | 0 | 0 | 0
electricity | 0 | 0 | 0
refrigerant | 125952.002 | 629646.919 | 1259519.008
other | 505490.964 | 2527003.215 | 5054802.874
Comments | For variable OPEX only costs not input related
Linear regressions show R2=1 so using 1000MWe values
Efficiency
Scale. (MWe, htse+MeOH comb.) | 100 | 500 | 1000
Inputs (kg/h) |  |  |  | Ratios\Scale(MWe) | 100 | 500 | 1000
h2 | 2458.3333 | 12208.3333 | 24375 | h2 | 1 | 1 | 1
co2 | 14458.3333 | 72291.6667 | 144583.3333 | co2 | 5.8814 | 5.9215 | 5.9316
electricity (MW) | 5.5 | 27 | 53 | electricity | 0.0022373 | 0.00037349 | 0.00036657
Fuel products (kg/h) |  |  |  | naphtha | 1.4462 | 1.4553 | 0.092288
naphtha | 3555.3476 | 17766.5363 | 2249.5098 | jet fuel | 0.4096 | 0.41283 | 0.41354
jet fuel | 1006.9367 | 5039.983 | 10079.966 | diesel | 0.10078 | 0.10193 | 1.6097
diesel | 247.7594 | 1244.428 | 39236.0822
CAPEX regression | ln(CAPEX) = ln(alpha)+x.ln(driver/ref)
Scale. (MWe, htse+MeOH comb.) | 100 | 500 | 1000
CAPEX | 167921429.192 | 376933297.796 | 655027563.256
Scale. (MWe, htse+MeOH comb.) | CAPEX | ln(driver/ref) | ln(CAPEX)
100 | 167921429.192 | -2.3026 | 18.939
500 | 376933297.796 | -0.69315 | 19.7476
1000 | 655027563.256 | 0 | 20.3002
Identification
Alpha | 614918317.5758
Scaling factor | 0.5755
Scale | 100 | 500 | 1000
H2 to MWe rate | 24.5833 | 24.4167 | 24.375
H2 to MWe rate | 24.5833

## MeOH_original_data
Scale. (MWe, htse+MeOH comb.) | 100 | 500 | 1000
CAPEX | 165930266 | 372463733 | 647260438
Fixed OPEX ($/year) | 11163579 | 19726175 | 26729306
Variable OPEX ($/MWh) | 41496911 | 195785234 | 389682027
h2 | 33150 | 154050000 | 3022500000
co2 | 3972302 | 14860183 | 33686363
electricity | 2878787 | 14398173 | 28787869
refrigerant | 497834 | 2488723 | 4978336
other | 1997988 | 9988155 | 19979458
in $(2019)
75% of refrigerant is electricity costs
$ variable OPEX in $MWh?
Efficiency
Scale. (MWe, htse+MeOH comb.) | 100 | 500 | 1000
Inputs (MT/d)
h2 | 59 | 293 | 585
co2 | 347 | 1735 | 3470
electricity (MW) | 5.5 | 27 | 53
Fuel products (MT/d)
naphtha | 85.3283 | 426.3969 | 53.9882
jet fuel | 24.1665 | 120.9596 | 241.9192
diesel | 5.9462 | 29.8663 | 941.666
Fuel products (bbl/d)
naphtha | 697 | 3483 | 441
jet fuel | 190 | 951 | 1902
diesel | 44 | 221 | 6968
bbl to liters | 158.99
density (kg/L)
naphtha | 0.77
jet fuel | 0.8
diesel | 0.85

## HTSE
Source | High-Temperature Steam Electrolysis Process Performance and Cost Estimates, D. Wendt
QoI | Value | Unit
Electricity required | 36.8 | kWh-e/kg-H2
| 0.027174 | kg-H2/kWh-e
Thermal energy required | 6.4 | kWh-t/kg-H2
Direct Capital Cost (FOAK) | 590 | $/kW-dc
Total Capital Investment (FOAK) | 763 | $/kW-dc
Direct Capital Cost (NOAK) | 544 | $/kW-dc
Total Capital Investment (NOAK) | 703 | $/kW-dc
Project duration | 20 | years
FOM | 32.64 | $/kw-dc-year
VOM (excl. energy cost) | 3.41 | $/MWh-dc
IRR | 10 | %
Depreciation schedule (MACRS) | 20 | years
Using NOAK values

## Capacity_Market
Comment | Used to compute a negative cashflow for the capacity of the NPP not sold on the capacity market
PJM Capacity Market Clearing Price
Period | Price ($/MWe-day) | EFORd (%)
2018/2019 | 164.77 | 1.395
2019/2020 | 100 | 1.395
2020/2021 | 76.53 | 1.395
2021/2022 | 140 | 1.395
Average | 120.325
Equations
Capacity sold = UCAP
UCAP = Installed Cap *(1-EFORd)
Acronyms
EFORd | Equivalent forced outage rate demand
UCAP | Unforced CAPacity

## NPP_capacities
Plant | Market | Reactor type | # Units | Capacity (MWth) | Capacity (MWe) | Source | State | State corporate income tax rate (%) | Effective tax rate
Braidwood | PJM | PWR | 2 | 3645 | 1194/1160 | https://en.wikipedia.org/wiki/Braidwood_Nuclear_Generating_Station | Illinois | 9.5% | 28.51%
Davis-Besse | PJM | PWR | 1 | 2817 | 894 | https://en.wikipedia.org/wiki/Davis–Besse_Nuclear_Power_Station | Ohio | 0% | 21%
South Texas Project | ERCOT | PWR | 2 | 3853 | 1280 | https://en.wikipedia.org/wiki/South_Texas_Nuclear_Generating_Station | Texas | 0% | 21%
Diablo Canyon | CAISO | PWR | 2 | 3411 | 1138/1118 | https://en.wikipedia.org/wiki/Diablo_Canyon_Power_Plant | California | 8.84% | 27.98%
Prairie Island | MISO | PWR | 2 | 1677 | 522/519 | https://en.wikipedia.org/wiki/Prairie_Island_Nuclear_Power_Plant | Minnesota | 9.8% | 28.74%
Cooper Nuclear Station | SPP | BWR | 1 | 2419 | 769 | https://en.wikipedia.org/wiki/Cooper_Nuclear_Station | Nebraska | 7.81% | 27.17%
Palo Verde | Southwest, Arizona | PWR | 3 | 3990 | 1311/1314/1312 | https://en.wikipedia.org/wiki/Palo_Verde_Nuclear_Generating_Station | Arizona | 4.9% | 24.87%
Federal corporate tax rate | 21%