## Sweep values
Purpose | Components capacities optimization boundaries calculation
Comment | Capacity negative when component is consuming a resource
Fixed components
Name | Capacity | Unit
ft_elec_consumption | 14.9 | MWe
elec_market | -1e+200 | MWe
jet_fuel_market | -1e+200 | MWe
diesel_market | -1e+200 | MWe
naphtha_market | -1e+200 | MWe
Storage lower | 10 so 0 storage
Storage upper | 14 days worth of storage for the FT max capacity
Lower bound HTSE | 100MW combined HTSE+FT power req
Higher bound HTSE | 1000MW combined HTSE+FT power req
Constant MeOH power req (MW) | 0 | Ask Hernan about this
H2 to MW rate MeOH | 22.2603
Plant | Capacity (MWe) | HTSE (MWe) |  | MeOH (kg-H2/h) |  | H2 storage (kg-H2)
|  | Lower | Upper | Lower | Upper | Lower | Upper | Days FT prod. for sto max cap. | Max elec. Price
Braidwood | 1194 | -1000 | -100 | -22260.274 | -2226.0274 | 0 | 1068493.1507 | 2 | 934
Cooper | 769 | -769 | -100 | -17118.1507 | -2226.0274 | 0 | 2875849.3151 | 7 | 4231
Davis-Besse | 894 | -894 | -100 | -19900.6849 | -2226.0274 | 0 | 955232.8767 | 2 | 934
Prairie Island | 522 | -522 | -100 | -11619.863 | -2226.0274 | 0 | 278876.7123 | 1 | 97
South Texas Project | 1280 | -1000 | -100 | -22260.274 | -2226.0274 | 0 | 7479452.0548 | 14 | 8997 | Standard set for STP at max 14 days worth of FT hyd. Consumpt.
HTSE Steps
Plant | 0 | 1 | 2 | 3 | 4 | 5 | 6 | 7 | 8 | 9
Braidwood | -1000 | -900 | -800 | -700 | -600 | -500 | -400 | -300 | -200 | -100
Cooper Nuclear Station | -769 | -694.6667 | -620.3333 | -546 | -471.6667 | -397.3333 | -323 | -248.6667 | -174.3333 | -100
Davis-Besse | -894 | -805.7778 | -717.5556 | -629.3333 | -541.1111 | -452.8889 | -364.6667 | -276.4444 | -188.2222 | -100
Prairie Island | -522 | -475.1111 | -428.2222 | -381.3333 | -334.4444 | -287.5556 | -240.6667 | -193.7778 | -146.8889 | -100
South Texas Project | -1000 | -900 | -800 | -700 | -600 | -500 | -400 | -300 | -200 | -100
MeOH Steps
Plant | 0 | 1 | 2 | 3 | 4 | 5 | 6 | 7 | 8 | 9
Braidwood | -22260.274 | -20034.2466 | -17808.2192 | -15582.1918 | -13356.1644 | -11130.137 | -8904.1096 | -6678.0822 | -4452.0548 | -2226.0274
Cooper Nuclear Station | -17118.1507 | -15463.4703 | -13808.79 | -12154.1096 | -10499.4292 | -8844.7489 | -7190.0685 | -5535.3881 | -3880.7078 | -2226.0274
Davis-Besse | -19900.6849 | -17936.8341 | -15972.9833 | -14009.1324 | -12045.2816 | -10081.4307 | -8117.5799 | -6153.7291 | -4189.8782 | -2226.0274
Prairie Island | -11619.863 | -10576.1035 | -9532.344 | -8488.5845 | -7444.825 | -6401.0654 | -5357.3059 | -4313.5464 | -3269.7869 | -2226.0274
South Texas Project | -22260.274 | -20034.2466 | -17808.2192 | -15582.1918 | -13356.1644 | -11130.137 | -8904.1096 | -6678.0822 | -4452.0548 | -2226.0274
Hydrogen storage steps
Plant | 0 | 1 | 2 | 3 | 4 | 5 | 6 | 7 | 8 | 9
Braidwood | 0 | 118721.4612 | 237442.9224 | 356164.3836 | 474885.8447 | 593607.3059 | 712328.7671 | 831050.2283 | 949771.6895 | 1068493.1507
Cooper Nuclear Station | 0 | 319538.8128 | 639077.6256 | 958616.4384 | 1278155.2511 | 1597694.0639 | 1917232.8767 | 2236771.6895 | 2556310.5023 | 2875849.3151
Davis-Besse | 0 | 106136.9863 | 212273.9726 | 318410.9589 | 424547.9452 | 530684.9315 | 636821.9178 | 742958.9041 | 849095.8904 | 955232.8767
Prairie Island | 0 | 30986.3014 | 61972.6027 | 92958.9041 | 123945.2055 | 154931.5068 | 185917.8082 | 216904.1096 | 247890.411 | 278876.7123
South Texas Project | 0 | 831050.2283 | 1662100.4566 | 2493150.6849 | 3324200.9132 | 4155251.1416 | 4986301.3699 | 5817351.5982 | 6648401.8265 | 7479452.0548
SA sweep values

## MACRS
Sources | https://www.irs.gov/publications/p946 | https://cs.thomsonreuters.com/ua/fixa/cs_us_en/ass_life_tbl/hid_help_asset_lives.htm
Class |  | MACRS |  | Component | MACRS | From
00.4 | Industrial Steam and Electric Generation and/or Distribution Systems | 15 |  | FT | 7 | 49.222
13.3 | Petroleum Refining | 10 |  | H2 storage | 15 | 49.24
49.222 | Gas Utility Substitute Natural Gas (SNG) Production Plant (naphta or light hydrocarbon feedstocks) | 7 |  | HTSE | 20 | 49.221
49.24 | Gas Utility Trunk Pipelines and Related Storage Facilities | 15 | No | CO2 source ? | 20 | 49.221
49.221 | Gas Utility Manufactured Gas Production Plants | 20
28.0 | Manufacture of Chemicals and Allied Products | 5

## MeOH
Costs ($(2020)) |  |  |  | Density (kg/L)
Inflation rate 2019 to 2020 | 0.012 |  |  | l/gal | 3.7854
Density (kg/L)
Scale. (MWe, htse+MeOH comb.) | 100 | 500 | 1000 | naphtha | 0.77
CAPEX | 167921429.192 | 376933297.796 | 655027563.256 | jet fuel | 0.8
Fixed OPEX ($/year) | 11297541.948 | 19962889.1 | 27050057.672 | diesel | 0.85
Variable OPEX ($/year) | 631442.966 | 3156650.134 | 6314321.882
h2 | 0 | 0 | 0
co2 | 0 | 0 | 0
electricity | 0 | 0 | 0
refrigerant | 125952.002 | 629646.919 | 1259519.008
other | 505490.964 | 2527003.215 | 5054802.874
Comments | For variable OPEX only costs not input related
Linear regressions show R2=1 so using 1000MWe values
Efficiency
Scale. (MWe, htse+MeOH comb.) | 100 | 500 | 1000
Inputs (kg/h)
h2 | 2226.0274 | 11130.137 | 22260.274
co2 | 13384.8174 | 66917.9224 | 133848.7443
Fuel products (gal/h)
naphtha | 70.7763 | 352.7397 | 705.4795
jet fuel | 303.653 | 1519.4064 | 3039.9543
diesel | 1114.1553 | 5567.3516 | 11135.8447
Fuel products (kg/h)
naphtha | 206.2962 | 1028.1537 | 2056.3073
jet fuel | 919.5608 | 4601.2609 | 9205.9788
diesel | 3584.9043 | 17913.5022 | 35830.6774
CAPEX regression | ln(CAPEX) = ln(alpha)+x.ln(driver/ref)
Scale. (MWe, htse+MeOH comb.) | 100 | 500 | 1000
CAPEX | 167921429.192 | 376933297.796 | 655027563.256
Scale. (MWe, htse+MeOH comb.) | CAPEX | ln(driver/ref) | ln(CAPEX)
100 | 167921429.192 | -2.3026 | 18.939
500 | 376933297.796 | -0.69315 | 19.7476
1000 | 655027563.256 | 0 | 20.3002
Identification
Alpha | 614918317.5758
Scaling factor | 0.5755
Scale | 100 | 500 | 1000
H2 to MWe rate | 22.2603 | 22.2603 | 22.2603
H2 to MWe rate | 22.2603

## MeOH_original_data
Scale. (MWe, htse+MeOH comb.) | 100 | 500 | 1000
CAPEX | 165930266 | 372463733 | 647260438
Fixed OPEX ($/year) | 11163579 | 19726175 | 26729306
Variable OPEX ($/MWh) | 41496911 | 195785234 | 389682027
h2 | 33150 | 154050000 | 3022500000
co2 | 3972302 | 14860183 | 33686363
electricity | 2878787 | 14398173 | 28787869
refrigerant | 497834 | 2488723 | 4978336
other | 1997988 | 9988155 | 19979458
in $(2019)
75% of refrigerant is electricity costs
$ variable OPEX in $MWh?
Efficiency
Scale. (MWe, htse+MeOH comb.) | 100 | 500 | 1000
Inputs (MT/y)
h2 | 19500 | 97500 | 195000
co2 | 117251 | 586201 | 1172515
Fuel products (MMgal/y)
naphtha | 0.62 | 3.09 | 6.18
jet fuel | 2.66 | 13.31 | 26.63
diesel | 9.76 | 48.77 | 97.55

## HTSE
Source | High-Temperature Steam Electrolysis Process Performance and Cost Estimates, D. Wendt
QoI | Value | Unit
Electricity required | 36.8 | kWh-e/kg-H2
| 0.027174 | kg-H2/kWh-e
Thermal energy required | 6.4 | kWh-t/kg-H2
Direct Capital Cost (FOAK) | 590 | $/kW-dc
Total Capital Investment (FOAK) | 763 | $/kW-dc
Direct Capital Cost (NOAK) | 544 | $/kW-dc
Total Capital Investment (NOAK) | 703 | $/kW-dc
Project duration | 20 | years
FOM | 32.64 | $/kw-dc-year
VOM (excl. energy cost) | 3.41 | $/MWh-dc
IRR | 10 | %
Depreciation schedule (MACRS) | 20 | years
Using NOAK values

## Capacity_Market
Comment | Used to compute a negative cashflow for the capacity of the NPP not sold on the capacity market
PJM Capacity Market Clearing Price
Period | Price ($/MWe-day) | EFORd (%)
2018/2019 | 164.77 | 1.395
2019/2020 | 100 | 1.395
2020/2021 | 76.53 | 1.395
2021/2022 | 140 | 1.395
Average | 120.325
Equations
Capacity sold = UCAP
UCAP = Installed Cap *(1-EFORd)
Acronyms
EFORd | Equivalent forced outage rate demand
UCAP | Unforced CAPacity

## NPP_capacities
Plant | Market | Reactor type | # Units | Capacity (MWth) | Capacity (MWe) | Source | State | State corporate income tax rate (%) | Effective tax rate
Braidwood | PJM | PWR | 2 | 3645 | 1194/1160 | https://en.wikipedia.org/wiki/Braidwood_Nuclear_Generating_Station | Illinois | 9.5% | 28.51%
Davis-Besse | PJM | PWR | 1 | 2817 | 894 | https://en.wikipedia.org/wiki/Davis–Besse_Nuclear_Power_Station | Ohio | 0% | 21%
South Texas Project | ERCOT | PWR | 2 | 3853 | 1280 | https://en.wikipedia.org/wiki/South_Texas_Nuclear_Generating_Station | Texas | 0% | 21%
Diablo Canyon | CAISO | PWR | 2 | 3411 | 1138/1118 | https://en.wikipedia.org/wiki/Diablo_Canyon_Power_Plant | California | 8.84% | 27.98%
Prairie Island | MISO | PWR | 2 | 1677 | 522/519 | https://en.wikipedia.org/wiki/Prairie_Island_Nuclear_Power_Plant | Minnesota | 9.8% | 28.74%
Cooper Nuclear Station | SPP | BWR | 1 | 2419 | 769 | https://en.wikipedia.org/wiki/Cooper_Nuclear_Station | Nebraska | 7.81% | 27.17%
Palo Verde | Southwest, Arizona | PWR | 3 | 3990 | 1311/1314/1312 | https://en.wikipedia.org/wiki/Palo_Verde_Nuclear_Generating_Station | Arizona | 4.9% | 24.87%
Federal corporate tax rate | 21%